## LOD Matrix
Project LOD Matrix
[15 empty] | R | Required
|  |  |  | Project Name: | [10 empty] | LOD | Level of Development
|  |  |  | Date: | [10 empty] | MEA | Model Element Author
ASTM UNIFORMAT 2010 Classification of Building Elements | [9 empty] | REQUIRED 3D MODEL ELEMENT | EXISTING CONDITIONS MODELS |  |  | DESIGN MODELS | [5 empty] | CONSTRUCTION MODELS
[12 empty] | Existing Documentation Model | Field Capture Model |  | Programming / Design Analysis Report | Preliminary Design / Schematic Design | Design Development | Construction Documents (Design Model) | As Recorded' Design Model |  | Construction / Fabrication Model | Verified As-Built Model
UNIFORMAT LEVEL |  |  |  |  | ELEMENTS | MASTER FORMAT
1 | 2 | 3 | 4 | 5 | [6 empty] | MEA | LOD | LOD | MEA | LOD | LOD | LOD | LOD | LOD | MEA | LOD | LOD
[11 empty] | 0 | 0 | 0 | 0 | 0 | 0 | 0 | 0 | 0 | 0 | 0 | 0
A |  |  |  |  | SUBSTRUCTURE | [6 empty] | 100 | 200 |  | 100 | 100 | 200 | 300 | 300 |  | 400 | 500
[5 empty] | Facility Substructure Performance Requirements | 1 | 82 | 0 |  |  |  | 100 | 200 |  | 100 | 100 | 200 | 300 | 300 |  | 400 | 500
A | 10 |  |  |  | FOUNDATIONS | [6 empty] | 100 | 200 |  | 100 | 100 | 200 | 300 | 300 |  | 400 | 500
[5 empty] | Foundations Performance Requirements | 1 | 82 | 13 |  |  |  | 100 | 200 |  | 100 | 100 | 200 | 300 | 300 |  | 400 | 500
[5 empty] | Load Capacity | 1 | 82 | 13 |  |  |  | 100 | 200 |  | 100 | 100 | 200 | 300 | 300 |  | 400 | 500
[5 empty] | Settlement | 1 | 82 | 13 |  |  |  | 100 | 200 |  | 100 | 100 | 200 | 300 | 300 |  | 400 | 500
A | 10 | 10 |  |  | Standard Foundations | [6 empty] | 100 | 200 |  | 100 | 100 | 200 | 300 | 300 |  | 400 | 500
A | 10 | 10 | 10 |  | Wall Foundations | [6 empty] | 100 | 200 |  | 100 | 100 | 200 | 300 | 300 |  | 400 | 500
A | 10 | 10 | 10 | 1 | Continuous Footings | [6 empty] | 100 | 200 |  | 100 | 100 | 200 | 300 | 300 |  | 400 | 500
A | 10 | 10 | 10 | 2 | Cast-In-Place Concrete | 3 | 30 | 0 |  |  |  | 100 | 200 |  | 100 | 100 | 200 | 300 | 300 |  | 400 | 500
A | 10 | 10 | 10 | 3 | Foundation Walls | [6 empty] | 100 | 200 |  | 100 | 100 | 200 | 300 | 300 |  | 400 | 500
A | 10 | 10 | 10 | 4 | Cast-In-Place Concrete | 3 | 30 | 0 |  |  |  | 100 | 200 |  | 100 | 100 | 200 | 300 | 300 |  | 400 | 500
A | 10 | 10 | 10 | 5 | Precast Concrete | 3 | 40 | 0 |  |  |  | 100 | 200 |  | 100 | 100 | 200 | 300 | 300 |  | 400 | 500
A | 10 | 10 | 10 | 6 | Unit Masonry | 4 | 20 | 0 |  |  |  | 100 | 200 |  | 100 | 100 | 200 | 300 | 300 |  | 400 | 500
A | 10 | 10 | 10 | 7 | Treated Wood Foundations | 6 | 14 | 0 |  |  |  | 100 | 200 |  | 100 | 100 | 200 | 300 | 300 |  | 400 | 500
A | 10 | 10 | 30 |  | Column Foundations | [6 empty] | 100 | 200 |  | 100 | 100 | 200 | 300 | 300 |  | 400 | 500
A | 10 | 10 | 30 | 1 | Spread Footings | [6 empty] | 100 | 200 |  | 100 | 100 | 200 | 300 | 300 |  | 400 | 500
A | 10 | 10 | 30 | 2 | Cast-In-Place Concrete | 3 | 30 | 0 |  |  |  | 100 | 200 |  | 100 | 100 | 200 | 300 | 300 |  | 400 | 500
A | 10 | 10 | 30 | 3 | Column Piers | [6 empty] | 100 | 200 |  | 100 | 100 | 200 | 300 | 300 |  | 400 | 500
A | 10 | 10 | 30 | 4 | Cast-In-Place Concrete | 3 | 30 | 0 |  |  |  | 100 | 200 |  | 100 | 100 | 200 | 300 | 300 |  | 400 | 500
A | 10 | 10 | 90 |  | Standard Foundation Supplementary Components | [6 empty] | 100 | 200 |  | 100 | 100 | 200 | 300 | 300 |  | 400 | 500
A | 10 | 10 | 90 | 1 | Void Forms | 3 | 11 | 0 |  |  |  | 100 | 200 |  | 100 | 100 | 200 | 300 | 300 |  | 400 | 500
A | 10 | 10 | 90 | 2 | Dampproofing | 7 | 11 | 0 |  |  |  | 100 | 200 |  | 100 | 100 | 200 | 300 | 300 |  | 400 | 500
A | 10 | 10 | 90 | 3 | Insulation | 7 | 21 | 0 |  |  |  | 100 | 200 |  | 100 | 100 | 200 | 300 | 300 |  | 400 | 500
A | 10 | 20 |  |  | Special Foundations | 31 | 60 | 0 |  |  |  | 100 | 200 |  | 100 | 100 | 200 | 300 | 300 |  | 400 | 500
A | 10 | 20 | 10 |  | Driven Piles | 31 | 62 | 0 |  |  |  | 100 | 200 |  | 100 | 100 | 200 | 300 | 300 |  | 400 | 500
A | 10 | 20 | 15 |  | Bored Piles | 31 | 63 | 0 |  |  |  | 100 | 200 |  | 100 | 100 | 200 | 300 | 300 |  | 400 | 500
A | 10 | 20 | 20 |  | Caissons | 31 | 64 | 0 |  |  |  | 100 | 200 |  | 100 | 100 | 200 | 300 | 300 |  | 400 | 500
A | 10 | 20 | 30 |  | Special Foundation Walls | 31 | 66 | 16 |  |  |  | 100 | 200 |  | 100 | 100 | 200 | 300 | 300 |  | 400 | 500
A | 10 | 20 | 40 |  | Foundation Anchors | 31 | 68 | 0 |  |  |  | 100 | 200 |  | 100 | 100 | 200 | 300 | 300 |  | 400 | 500
A | 10 | 20 | 50 |  | Underpinning | 31 | 48 | 0 |  |  |  | 100 | 200 |  | 100 | 100 | 200 | 300 | 300 |  | 400 | 500
A | 10 | 20 | 60 |  | Raft Foundations | 3 | 71 | 0 |  |  |  | 100 | 200 |  | 100 | 100 | 200 | 300 | 300 |  | 400 | 500
A | 10 | 20 | 60 | 1 | Cast-In-Place Concrete | 3 | 30 | 0 |  |  |  | 100 | 200 |  | 100 | 100 | 200 | 300 | 300 |  | 400 | 500
A | 10 | 20 | 70 |  | Pile Caps | [6 empty] | 100 | 200 |  | 100 | 100 | 200 | 300 | 300 |  | 400 | 500
A | 10 | 20 | 70 | 1 | Cast-In-Place Concrete | 3 | 30 | 0 |  |  |  | 100 | 200 |  | 100 | 100 | 200 | 300 | 300 |  | 400 | 500
A | 10 | 20 | 80 |  | Grade Beams | [6 empty] | 100 | 200 |  | 100 | 100 | 200 | 300 | 300 |  | 400 | 500
A | 10 | 20 | 80 | 1 | Cast-In-Place Concrete | 3 | 30 | 0 |  |  |  | 100 | 200 |  | 100 | 100 | 200 | 300 | 300 |  | 400 | 500
A | 20 |  |  |  | SUBGRADE ENCLOSURES | [6 empty] | 100 | 200 |  | 100 | 100 | 200 | 300 | 300 |  | 400 | 500
[5 empty] | Basement Construction Performance Requirements | 1 | 82 | 16 |  |  |  | 100 | 200 |  | 100 | 100 | 200 | 300 | 300 |  | 400 | 500
[5 empty] | Thermal Resistance | 1 | 82 | 16 |  |  |  | 100 | 200 |  | 100 | 100 | 200 | 300 | 300 |  | 400 | 500
[5 empty] | Lateral Earth Pressures | 1 | 82 | 16 |  |  |  | 100 | 200 |  | 100 | 100 | 200 | 300 | 300 |  | 400 | 500
[5 empty] | Water Vapor Transmission Resistance | 1 | 82 | 16 |  |  |  | 100 | 200 |  | 100 | 100 | 200 | 300 | 300 |  | 400 | 500
A | 20 | 10 |  |  | Walls for Subgrade Enclosures | [6 empty] | 100 | 200 |  | 100 | 100 | 200 | 300 | 300 |  | 400 | 500
A | 20 | 10 | 10 |  | Subgrade Enclosure Wall Construction | [6 empty] | 100 | 200 |  | 100 | 100 | 200 | 300 | 300 |  | 400 | 500
A | 20 | 10 | 10 | 1 | Cast-In-Place Concrete | 3 | 30 | 0 |  |  |  | 100 | 200 |  | 100 | 100 | 200 | 300 | 300 |  | 400 | 500
A | 20 | 10 | 10 | 2 | Precast Concrete | 3 | 40 | 0 |  |  |  | 100 | 200 |  | 100 | 100 | 200 | 300 | 300 |  | 400 | 500
A | 20 | 10 | 10 | 3 | Unit Masonry | 4 | 20 | 0 |  |  |  | 100 | 200 |  | 100 | 100 | 200 | 300 | 300 |  | 400 | 500
A | 20 | 10 | 20 |  | Subgrade Enclosure Wall Interior Skin | [6 empty] | 100 | 200 |  | 100 | 100 | 200 | 300 | 300 |  | 400 | 500
A | 20 | 10 | 20 | 1 | Plaster and Gypsum Board | 9 | 20 | 0 |  |  |  | 100 | 200 |  | 100 | 100 | 200 | 300 | 300 |  | 400 | 500
A | 20 | 10 | 90 |  | Subgrade Enclosure Wall Supplementary Components | [6 empty] | 100 | 200 |  | 100 | 100 | 200 | 300 | 300 |  | 400 | 500
A | 20 | 10 | 90 | 1 | Dampproofing | 7 | 11 | 0 |  |  |  | 100 | 200 |  | 100 | 100 | 200 | 300 | 300 |  | 400 | 500
A | 20 | 10 | 90 | 2 | Waterproofing | 7 | 10 | 0 |  |  |  | 100 | 200 |  | 100 | 100 | 200 | 300 | 300 |  | 400 | 500
A | 20 | 10 | 90 | 3 | Insulation | 7 | 20 | 0 |  |  |  | 100 | 200 |  | 100 | 100 | 200 | 300 | 300 |  | 400 | 500
A | 20 | 10 | 90 | 4 | Vapor Retarder | 7 | 26 | 0 |  |  |  | 100 | 200 |  | 100 | 100 | 200 | 300 | 300 |  | 400 | 500
A | 40 |  |  |  | SLABS-ON-GRADE | [6 empty] | 100 | 200 |  | 100 | 100 | 200 | 300 | 300 |  | 400 | 500
[5 empty] | Slabs-On-Grade Performance Requirements | 1 | 82 | 0 |  |  |  | 100 | 200 |  | 100 | 100 | 200 | 300 | 300 |  | 400 | 500
[5 empty] | Load Capacity | 1 | 82 | 0 |  |  |  | 100 | 200 |  | 100 | 100 | 200 | 300 | 300 |  | 400 | 500
[5 empty] | Thermal Resistance | 1 | 82 | 0 |  |  |  | 100 | 200 |  | 100 | 100 | 200 | 300 | 300 |  | 400 | 500
[5 empty] | Water Vapor Transmission Resistance | 1 | 82 | 0 |  |  |  | 100 | 200 |  | 100 | 100 | 200 | 300 | 300 |  | 400 | 500
[5 empty] | Levelness | 1 | 82 | 0 |  |  |  | 100 | 200 |  | 100 | 100 | 200 | 300 | 300 |  | 400 | 500
A | 40 | 10 |  |  | Standard Slabs-on-Grade | [6 empty] | 100 | 200 |  | 100 | 100 | 200 | 300 | 300 |  | 400 | 500
[5 empty] | Cast-In-Place Concrete | 3 | 30 | 0 |  |  |  | 100 | 200 |  | 100 | 100 | 200 | 300 | 300 |  | 400 | 500
A | 40 | 20 |  |  | Structural Slabs-on-Grade | [6 empty] | 100 | 200 |  | 100 | 100 | 200 | 300 | 300 |  | 400 | 500
[5 empty] | Cast-In-Place Concrete | 3 | 30 | 0 |  |  |  | 100 | 200 |  | 100 | 100 | 200 | 300 | 300 |  | 400 | 500
A | 40 | 30 |  |  | Slab Trenches | [6 empty] | 100 | 200 |  | 100 | 100 | 200 | 300 | 300 |  | 400 | 500
[5 empty] | Cast-In-Place Concrete | 3 | 30 | 0 |  |  |  | 100 | 200 |  | 100 | 100 | 200 | 300 | 300 |  | 400 | 500
A | 40 | 40 |  |  | Pits and Bases | [6 empty] | 100 | 200 |  | 100 | 100 | 200 | 300 | 300 |  | 400 | 500
[5 empty] | Cast-In-Place Concrete | 3 | 30 | 0 |  |  |  | 100 | 200 |  | 100 | 100 | 200 | 300 | 300 |  | 400 | 500
A | 40 | 90 |  |  | Slab-On-Grade Supplementary Components | [6 empty] | 100 | 200 |  | 100 | 100 | 200 | 300 | 300 |  | 400 | 500
A | 40 | 90 | 10 |  | Perimeter Insulation | 7 | 21 | 0 |  |  |  | 100 | 200 |  | 100 | 100 | 200 | 300 | 300 |  | 400 | 500
A | 40 | 90 | 20 |  | Vapor Retarder | 7 | 26 | 0 |  |  |  | 100 | 200 |  | 100 | 100 | 200 | 300 | 300 |  | 400 | 500
A | 40 | 90 | 30 |  | Waterproofing | 7 | 10 | 0 |  |  |  | 100 | 200 |  | 100 | 100 | 200 | 300 | 300 |  | 400 | 500
A | 40 | 90 | 50 |  | Mud Slab | 3 | 30 | 0 |  |  |  | 100 | 200 |  | 100 | 100 | 200 | 300 | 300 |  | 400 | 500
A | 40 | 90 | 60 |  | Subbase Layer | 31 | 23 | 23 |  |  |  | 100 | 200 |  | 100 | 100 | 200 | 300 | 300 |  | 400 | 500
A | 60 |  |  |  | WATER AND GAS MITIGATION | [6 empty] | 100 | 200 |  | 100 | 100 | 200 | 300 | 300 |  | 400 | 500
A | 60 | 10 |  |  | Building Subdrainage | 33 | 46 | 0 |  |  |  | 100 | 200 |  | 100 | 100 | 200 | 300 | 300 |  | 400 | 500
[5 empty] | Subdrainage Systems Performance Requirements | 1 | 82 | 0 |  |  |  | 100 | 200 |  | 100 | 100 | 200 | 300 | 300 |  | 400 | 500
A | 60 | 10 | 10 |  | Foundation Drainage | 33 | 46 | 13 |  |  |  | 100 | 200 |  | 100 | 100 | 200 | 300 | 300 |  | 400 | 500
A | 60 | 10 | 20 |  | Underslab Drainage | 33 | 46 | 19 |  |  |  | 100 | 200 |  | 100 | 100 | 200 | 300 | 300 |  | 400 | 500
A | 60 | 20 |  |  | Off-Gassing Mitigation | 31 | 21 | 0 |  |  |  | 100 | 200 |  | 100 | 100 | 200 | 300 | 300 |  | 400 | 500
[5 empty] | Off-Gassing Mitigation Performance Requirements | [6 empty] | 100 | 200 |  | 100 | 100 | 200 | 300 | 300 |  | 400 | 500
A | 60 | 20 | 10 |  | Radon Mitigation | 31 | 21 | 13 |  |  |  | 100 | 200 |  | 100 | 100 | 200 | 300 | 300 |  | 400 | 500
A | 60 | 20 | 50 |  | Methane Mitigation | 31 | 21 | 16 |  |  |  | 100 | 200 |  | 100 | 100 | 200 | 300 | 300 |  | 400 | 500
A | 90 |  |  |  | SUBSTRUCTURE RELATED ACTIVITIES | [6 empty] | 100 | 200 |  | 100 | 100 | 200 | 300 | 300 |  | 400 | 500
A | 90 | 10 |  |  | Substructure Excavation | 31 | 23 | 16 |  |  |  | 100 | 200 |  | 100 | 100 | 200 | 300 | 300 |  | 400 | 500
A | 90 | 10 | 10 |  | Backfill and Compaction | 31 | 23 | 23 |  |  |  | 100 | 200 |  | 100 | 100 | 200 | 300 | 300 |  | 400 | 500
A | 90 | 10 | 10 | 1 | Backfill and Compaction Performance | 1 | 82 | 0 |  |  |  | 100 | 200 |  | 100 | 100 | 200 | 300 | 300 |  | 400 | 500
A | 90 | 10 | 10 | 2 | Compaction | 1 | 82 | 0 |  |  |  | 100 | 200 |  | 100 | 100 | 200 | 300 | 300 |  | 400 | 500
A | 90 | 20 |  |  | Construction Dewatering | 31 | 23 | 19 |  |  |  | 100 | 200 |  | 100 | 100 | 200 | 300 | 300 |  | 400 | 500
[5 empty] | Construction Dewatering Performance Requirements | [6 empty] | 100 | 200 |  | 100 | 100 | 200 | 300 | 300 |  | 400 | 500
A | 90 | 30 |  |  | Excavation Support | 31 | 50 | 0 |  |  |  | 100 | 200 |  | 100 | 100 | 200 | 300 | 300 |  | 400 | 500
[5 empty] | Excavation Support Performance Requirements | 1 | 82 | 0 |  |  |  | 100 | 200 |  | 100 | 100 | 200 | 300 | 300 |  | 400 | 500
[5 empty] | Lateral Earth Pressures | 1 | 82 | 0 |  |  |  | 100 | 200 |  | 100 | 100 | 200 | 300 | 300 |  | 400 | 500
A | 90 | 30 | 10 |  | Anchor Tiebacks | 31 | 51 | 0 |  |  |  | 100 | 200 |  | 100 | 100 | 200 | 300 | 300 |  | 400 | 500
A | 90 | 30 | 10 | 1 | Excavation Soil Anchors | 31 | 51 | 13 |  |  |  | 100 | 200 |  | 100 | 100 | 200 | 300 | 300 |  | 400 | 500
A | 90 | 30 | 10 | 2 | Excavation Rock Anchors | 31 | 51 | 16 |  |  |  | 100 | 200 |  | 100 | 100 | 200 | 300 | 300 |  | 400 | 500
A | 90 | 30 | 20 |  | Cofferdams | 31 | 52 | 0 |  |  |  | 100 | 200 |  | 100 | 100 | 200 | 300 | 300 |  | 400 | 500
A | 90 | 30 | 20 | 1 | Sheet Piling Cofferdams | 31 | 52 | 13 |  |  |  | 100 | 200 |  | 100 | 100 | 200 | 300 | 300 |  | 400 | 500
A | 90 | 30 | 20 | 2 | Timber Cofferdams | 31 | 52 | 16 |  |  |  | 100 | 200 |  | 100 | 100 | 200 | 300 | 300 |  | 400 | 500
A | 90 | 30 | 20 | 3 | Precast Concrete Cofferdams | 31 | 52 | 19 |  |  |  | 100 | 200 |  | 100 | 100 | 200 | 300 | 300 |  | 400 | 500
A | 90 | 30 | 40 |  | Cribbing and Walers | 31 | 53 | 0 |  |  |  | 100 | 200 |  | 100 | 100 | 200 | 300 | 300 |  | 400 | 500
A | 90 | 30 | 40 | 1 | Timber Cribwork | 31 | 53 | 13 |  |  |  | 100 | 200 |  | 100 | 100 | 200 | 300 | 300 |  | 400 | 500
A | 90 | 30 | 60 |  | Ground Freezing | 31 | 54 | 0 |  |  |  | 100 | 200 |  | 100 | 100 | 200 | 300 | 300 |  | 400 | 500
A | 90 | 30 | 70 |  | Slurry Walls | 31 | 56 | 0 |  |  |  | 100 | 200 |  | 100 | 100 | 200 | 300 | 300 |  | 400 | 500
A | 90 | 30 | 70 | 1 | Bentonite Slurry Walls | 31 | 56 | 13 |  |  |  | 100 | 200 |  | 100 | 100 | 200 | 300 | 300 |  | 400 | 500
A | 90 | 30 | 70 | 2 | Attipulgite Slurry Walls | 31 | 56 | 16 |  |  |  | 100 | 200 |  | 100 | 100 | 200 | 300 | 300 |  | 400 | 500
A | 90 | 30 | 70 | 3 | Slurry-Geomembrane Composite Slurry Walls | 31 | 56 | 19 |  |  |  | 100 | 200 |  | 100 | 100 | 200 | 300 | 300 |  | 400 | 500
A | 90 | 30 | 70 | 4 | Lean Concrete Slurry Walls | 31 | 56 | 23 |  |  |  | 100 | 200 |  | 100 | 100 | 200 | 300 | 300 |  | 400 | 500
A | 90 | 30 | 70 | 5 | Bio-Polymer Trench Drain | 31 | 56 | 26 |  |  |  | 100 | 200 |  | 100 | 100 | 200 | 300 | 300 |  | 400 | 500
A | 90 | 40 |  |  | Soil Treatment | 31 | 31 | 0 |  |  |  | 100 | 200 |  | 100 | 100 | 200 | 300 | 300 |  | 400 | 500
[5 empty] | Rodent Control | 31 | 31 | 13 |  |  |  | 100 | 200 |  | 100 | 100 | 200 | 300 | 300 |  | 400 | 500
[5 empty] | Termite Control | 31 | 31 | 16 |  |  |  | 100 | 200 |  | 100 | 100 | 200 | 300 | 300 |  | 400 | 500
[5 empty] | Vegetation Control | 31 | 31 | 19 |  |  |  | 100 | 200 |  | 100 | 100 | 200 | 300 | 300 |  | 400 | 500
B |  |  |  |  | SHELL | [6 empty] | 100 | 200 |  | 100 | 100 | 200 | 300 | 300 |  | 400 | 500
[5 empty] | Facility Shell Performance Requirements | 1 | 83 | 0 |  |  |  | 100 | 200 |  | 100 | 100 | 200 | 300 | 300 |  | 400 | 500
B | 10 |  |  |  | SUPERSTRUCTURE | [6 empty] | 100 | 200 |  | 100 | 100 | 200 | 300 | 300 |  | 400 | 500
[5 empty] | Superstructure Performance Requirements | 1 | 83 | 13 |  |  |  | 100 | 200 |  | 100 | 100 | 200 | 300 | 300 |  | 400 | 500
B | 10 | 10 |  |  | Floor Construction | [6 empty] | 100 | 200 |  | 100 | 100 | 200 | 300 | 300 |  | 400 | 500
[5 empty] | Floor Construction Performance Requirements | 1 | 83 | 13 |  |  |  | 100 | 200 |  | 100 | 100 | 200 | 300 | 300 |  | 400 | 500
[5 empty] | Load Capacity | 1 | 83 | 13 |  |  |  | 100 | 200 |  | 100 | 100 | 200 | 300 | 300 |  | 400 | 500
[5 empty] | Deflection | 1 | 83 | 13 |  |  |  | 100 | 200 |  | 100 | 100 | 200 | 300 | 300 |  | 400 | 500
[5 empty] | Vibration | 1 | 83 | 13 |  |  |  | 100 | 200 |  | 100 | 100 | 200 | 300 | 300 |  | 400 | 500
[5 empty] | Fire Rating | 1 | 83 | 13 |  |  |  | 100 | 200 |  | 100 | 100 | 200 | 300 | 300 |  | 400 | 500
[5 empty] | Sound Transmission | 1 | 83 | 13 |  |  |  | 100 | 200 |  | 100 | 100 | 200 | 300 | 300 |  | 400 | 500
[5 empty] | Levelness | 1 | 83 | 13 |  |  |  | 100 | 200 |  | 100 | 100 | 200 | 300 | 300 |  | 400 | 500
[5 empty] | Thermal Resistance | 1 | 83 | 13 |  |  |  | 100 | 200 |  | 100 | 100 | 200 | 300 | 300 |  | 400 | 500
[5 empty] | Water Vapor Transmission Resistance | 1 | 83 | 13 |  |  |  | 100 | 200 |  | 100 | 100 | 200 | 300 | 300 |  | 400 | 500
B | 10 | 10 | 10 |  | Floor Structural Frame | [6 empty] | 100 | 200 |  | 100 | 100 | 200 | 300 | 300 |  | 400 | 500
B | 10 | 10 | 10 | 1 | Columns Supporting Floors | [6 empty] | 100 | 200 |  | 100 | 100 | 200 | 300 | 300 |  | 400 | 500
B | 10 | 10 | 10 | 2 | Cast-In-Place Concrete | 3 | 30 | 0 |  |  |  | 100 | 200 |  | 100 | 100 | 200 | 300 | 300 |  | 400 | 500
B | 10 | 10 | 10 | 3 | Precast Concrete | 3 | 40 | 0 |  |  |  | 100 | 200 |  | 100 | 100 | 200 | 300 | 300 |  | 400 | 500
B | 10 | 10 | 10 | 4 | Unit Masonry | 4 | 20 | 0 |  |  |  | 100 | 200 |  | 100 | 100 | 200 | 300 | 300 |  | 400 | 500
B | 10 | 10 | 10 | 5 | Structural Metal Framing | 5 | 10 | 0 |  |  |  | 100 | 200 |  | 100 | 100 | 200 | 300 | 300 |  | 400 | 500
B | 10 | 10 | 10 | 6 | Wood Framing | 6 | 11 | 0 |  |  |  | 100 | 200 |  | 100 | 100 | 200 | 300 | 300 |  | 400 | 500
B | 10 | 10 | 10 | 7 | Heavy Timber Construction | 6 | 13 | 0 |  |  |  | 100 | 200 |  | 100 | 100 | 200 | 300 | 300 |  | 400 | 500
B | 10 | 10 | 10 | 8 | Glued-Laminated Columns | 6 | 18 | 16 |  |  |  | 100 | 200 |  | 100 | 100 | 200 | 300 | 300 |  | 400 | 500
B | 10 | 10 | 10 | 9 | Structural Plastics | 6 | 50 | 0 |  |  |  | 100 | 200 |  | 100 | 100 | 200 | 300 | 300 |  | 400 | 500
B | 10 | 10 | 10 | 10 | Floor Girders and Beams | [6 empty] | 100 | 200 |  | 100 | 100 | 200 | 300 | 300 |  | 400 | 500
B | 10 | 10 | 10 | 11 | Cast-In-Place Concrete | 3 | 30 | 0 |  |  |  | 100 | 200 |  | 100 | 100 | 200 | 300 | 300 |  | 400 | 500
B | 10 | 10 | 10 | 12 | Precast Concrete | 3 | 40 | 0 |  |  |  | 100 | 200 |  | 100 | 100 | 200 | 300 | 300 |  | 400 | 500
B | 10 | 10 | 10 | 13 | Structural Metal Framing | 5 | 10 | 0 |  |  |  | 100 | 200 |  | 100 | 100 | 200 | 300 | 300 |  | 400 | 500
B | 10 | 10 | 10 | 14 | Steel Joist Girder Framing | 5 | 21 | 23 |  |  |  | 100 | 200 |  | 100 | 100 | 200 | 300 | 300 |  | 400 | 500
B | 10 | 10 | 10 | 15 | Wood Framing | 6 | 11 | 0 |  |  |  | 100 | 200 |  | 100 | 100 | 200 | 300 | 300 |  | 400 | 500
B | 10 | 10 | 10 | 16 | Heavy Timber Construction | 6 | 13 | 0 |  |  |  | 100 | 200 |  | 100 | 100 | 200 | 300 | 300 |  | 400 | 500
B | 10 | 10 | 10 | 17 | Glued-Laminated Beams | 6 | 18 | 13 |  |  |  | 100 | 200 |  | 100 | 100 | 200 | 300 | 300 |  | 400 | 500
B | 10 | 10 | 10 | 18 | Structural Plastics | 6 | 50 | 0 |  |  |  | 100 | 200 |  | 100 | 100 | 200 | 300 | 300 |  | 400 | 500
B | 10 | 10 | 10 | 19 | Floor Trusses | [6 empty] | 100 | 200 |  | 100 | 100 | 200 | 300 | 300 |  | 400 | 500
B | 10 | 10 | 10 | 20 | Structural Metal Framing | 5 | 10 | 0 |  |  |  | 100 | 200 |  | 100 | 100 | 200 | 300 | 300 |  | 400 | 500
B | 10 | 10 | 10 | 21 | Cold-Formed Metal Trusses | 5 | 44 | 0 |  |  |  | 100 | 200 |  | 100 | 100 | 200 | 300 | 300 |  | 400 | 500
B | 10 | 10 | 10 | 22 | Wood Framing | 6 | 11 | 0 |  |  |  | 100 | 200 |  | 100 | 100 | 200 | 300 | 300 |  | 400 | 500
B | 10 | 10 | 10 | 23 | Heavy Timber Trusses | 6 | 13 | 26 |  |  |  | 100 | 200 |  | 100 | 100 | 200 | 300 | 300 |  | 400 | 500
B | 10 | 10 | 10 | 24 | Shop-Fabricated Wood Trusses | 6 | 17 | 53 |  |  |  | 100 | 200 |  | 100 | 100 | 200 | 300 | 300 |  | 400 | 500
B | 10 | 10 | 10 | 25 | Floor Joists | [6 empty] | 100 | 200 |  | 100 | 100 | 200 | 300 | 300 |  | 400 | 500
B | 10 | 10 | 10 | 26 | Metal Joists | 5 | 20 | 0 |  |  |  | 100 | 200 |  | 100 | 100 | 200 | 300 | 300 |  | 400 | 500
B | 10 | 10 | 10 | 27 | Cold-Formed Metal Joist Framing | 5 | 42 | 0 |  |  |  | 100 | 200 |  | 100 | 100 | 200 | 300 | 300 |  | 400 | 500
B | 10 | 10 | 10 | 28 | Wood Framing | 6 | 11 | 0 |  |  |  | 100 | 200 |  | 100 | 100 | 200 | 300 | 300 |  | 400 | 500
B | 10 | 10 | 10 | 29 | Wood-I-Joists | 6 | 17 | 33 |  |  |  | 100 | 200 |  | 100 | 100 | 200 | 300 | 300 |  | 400 | 500
B | 10 | 10 | 10 | 30 | Metal-Web Wood Joists | 6 | 17 | 36 |  |  |  | 100 | 200 |  | 100 | 100 | 200 | 300 | 300 |  | 400 | 500
B | 10 | 10 | 20 |  | Floor Decks, Slabs, and Toppings | [6 empty] | 100 | 200 |  | 100 | 100 | 200 | 300 | 300 |  | 400 | 500
B | 10 | 10 | 20 | 1 | Cast-In-Place Concrete | 3 | 30 | 0 |  |  |  | 100 | 200 |  | 100 | 100 | 200 | 300 | 300 |  | 400 | 500
B | 10 | 10 | 20 | 2 | Precast Concrete | 3 | 40 | 0 |  |  |  | 100 | 200 |  | 100 | 100 | 200 | 300 | 300 |  | 400 | 500
B | 10 | 10 | 20 | 3 | Cast Decks and Underlayment | 3 | 50 | 0 |  |  |  | 100 | 200 |  | 100 | 100 | 200 | 300 | 300 |  | 400 | 500
B | 10 | 10 | 20 | 4 | Metal Decking | 5 | 30 | 0 |  |  |  | 100 | 200 |  | 100 | 100 | 200 | 300 | 300 |  | 400 | 500
B | 10 | 10 | 20 | 5 | Acoustical Metal Decking | 5 | 34 | 0 |  |  |  | 100 | 200 |  | 100 | 100 | 200 | 300 | 300 |  | 400 | 500
B | 10 | 10 | 20 | 6 | Raceway Decking Assemblies | 5 | 35 | 0 |  |  |  | 100 | 200 |  | 100 | 100 | 200 | 300 | 300 |  | 400 | 500
B | 10 | 10 | 20 | 7 | Structural Panels | 6 | 12 | 0 |  |  |  | 100 | 200 |  | 100 | 100 | 200 | 300 | 300 |  | 400 | 500
B | 10 | 10 | 20 | 8 | Wood Decking | 6 | 15 | 0 |  |  |  | 100 | 200 |  | 100 | 100 | 200 | 300 | 300 |  | 400 | 500
B | 10 | 10 | 20 | 9 | Sheathing | 6 | 16 | 0 |  |  |  | 100 | 200 |  | 100 | 100 | 200 | 300 | 300 |  | 400 | 500
B | 10 | 10 | 20 | 10 | Glued-Laminated Construction | 6 | 18 | 0 |  |  |  | 100 | 200 |  | 100 | 100 | 200 | 300 | 300 |  | 400 | 500
B | 10 | 10 | 20 | 11 | Plastic Decking | 6 | 53 | 0 |  |  |  | 100 | 200 |  | 100 | 100 | 200 | 300 | 300 |  | 400 | 500
B | 10 | 10 | 20 | 12 | Composite Decking | 6 | 73 | 0 |  |  |  | 100 | 200 |  | 100 | 100 | 200 | 300 | 300 |  | 400 | 500
B | 10 | 10 | 30 |  | Balcony Floor Construction | [6 empty] | 100 | 200 |  | 100 | 100 | 200 | 300 | 300 |  | 400 | 500
B | 10 | 10 | 30 | 1 | Cast-In-Place Concrete | 3 | 30 | 0 |  |  |  | 100 | 200 |  | 100 | 100 | 200 | 300 | 300 |  | 400 | 500
B | 10 | 10 | 30 | 2 | Precast Concrete | 3 | 40 | 0 |  |  |  | 100 | 200 |  | 100 | 100 | 200 | 300 | 300 |  | 400 | 500
B | 10 | 10 | 30 | 3 | Glass Unit Masonry | 4 | 23 | 16 |  |  |  | 100 | 200 |  | 100 | 100 | 200 | 300 | 300 |  | 400 | 500
B | 10 | 10 | 30 | 4 | Structural Metal Framing | 5 | 10 | 0 |  |  |  | 100 | 200 |  | 100 | 100 | 200 | 300 | 300 |  | 400 | 500
B | 10 | 10 | 30 | 5 | Metal Joists | 5 | 20 | 0 |  |  |  | 100 | 200 |  | 100 | 100 | 200 | 300 | 300 |  | 400 | 500
B | 10 | 10 | 30 | 6 | Metal Balconies | 5 | 59 | 13 |  |  |  | 100 | 200 |  | 100 | 100 | 200 | 300 | 300 |  | 400 | 500
B | 10 | 10 | 30 | 7 | Wood Framing | 6 | 11 | 0 |  |  |  | 100 | 200 |  | 100 | 100 | 200 | 300 | 300 |  | 400 | 500
B | 10 | 10 | 30 | 8 | Structural Panels | 6 | 12 | 0 |  |  |  | 100 | 200 |  | 100 | 100 | 200 | 300 | 300 |  | 400 | 500
B | 10 | 10 | 30 | 9 | Heavy Timber Construction | 6 | 13 | 0 |  |  |  | 100 | 200 |  | 100 | 100 | 200 | 300 | 300 |  | 400 | 500
B | 10 | 10 | 30 | 10 | Wood Decking | 6 | 15 | 0 |  |  |  | 100 | 200 |  | 100 | 100 | 200 | 300 | 300 |  | 400 | 500
B | 10 | 10 | 30 | 11 | Sheathing | 6 | 16 | 0 |  |  |  | 100 | 200 |  | 100 | 100 | 200 | 300 | 300 |  | 400 | 500
B | 10 | 10 | 30 | 12 | Shop-Fabricated Structural Wood | 6 | 17 | 0 |  |  |  | 100 | 200 |  | 100 | 100 | 200 | 300 | 300 |  | 400 | 500
B | 10 | 10 | 30 | 13 | Glued-Laminated Construction | 6 | 18 | 0 |  |  |  | 100 | 200 |  | 100 | 100 | 200 | 300 | 300 |  | 400 | 500
B | 10 | 10 | 30 | 14 | Structural Plastics | 6 | 50 | 0 |  |  |  | 100 | 200 |  | 100 | 100 | 200 | 300 | 300 |  | 400 | 500
B | 10 | 10 | 30 | 15 | Composite Decking | 6 | 73 | 0 |  |  |  | 100 | 200 |  | 100 | 100 | 200 | 300 | 300 |  | 400 | 500
B | 10 | 10 | 40 |  | Mezzanine Floor Construction | [6 empty] | 100 | 200 |  | 100 | 100 | 200 | 300 | 300 |  | 400 | 500
B | 10 | 10 | 40 | 1 | Cast-In-Place Concrete | 3 | 30 | 0 |  |  |  | 100 | 200 |  | 100 | 100 | 200 | 300 | 300 |  | 400 | 500
B | 10 | 10 | 40 | 2 | Precast Concrete | 3 | 40 | 0 |  |  |  | 100 | 200 |  | 100 | 100 | 200 | 300 | 300 |  | 400 | 500
B | 10 | 10 | 40 | 3 | Glass Unit Masonry | 4 | 23 | 16 |  |  |  | 100 | 200 |  | 100 | 100 | 200 | 300 | 300 |  | 400 | 500
B | 10 | 10 | 40 | 4 | Structural Metal Framing | 5 | 10 | 0 |  |  |  | 100 | 200 |  | 100 | 100 | 200 | 300 | 300 |  | 400 | 500
B | 10 | 10 | 40 | 5 | Metal Joists | 5 | 20 | 0 |  |  |  | 100 | 200 |  | 100 | 100 | 200 | 300 | 300 |  | 400 | 500
B | 10 | 10 | 40 | 6 | Wood Framing | 6 | 11 | 0 |  |  |  | 100 | 200 |  | 100 | 100 | 200 | 300 | 300 |  | 400 | 500
B | 10 | 10 | 40 | 7 | Structural Panels | 6 | 12 | 0 |  |  |  | 100 | 200 |  | 100 | 100 | 200 | 300 | 300 |  | 400 | 500
B | 10 | 10 | 40 | 8 | Heavy Timber Construction | 6 | 13 | 0 |  |  |  | 100 | 200 |  | 100 | 100 | 200 | 300 | 300 |  | 400 | 500
B | 10 | 10 | 40 | 9 | Wood Decking | 6 | 15 | 0 |  |  |  | 100 | 200 |  | 100 | 100 | 200 | 300 | 300 |  | 400 | 500
B | 10 | 10 | 40 | 10 | Sheathing | 6 | 16 | 0 |  |  |  | 100 | 200 |  | 100 | 100 | 200 | 300 | 300 |  | 400 | 500
B | 10 | 10 | 40 | 11 | Shop-Fabricated Structural Wood | 6 | 17 | 0 |  |  |  | 100 | 200 |  | 100 | 100 | 200 | 300 | 300 |  | 400 | 500
B | 10 | 10 | 40 | 12 | Glued-Laminated Construction | 6 | 18 | 0 |  |  |  | 100 | 200 |  | 100 | 100 | 200 | 300 | 300 |  | 400 | 500
B | 10 | 10 | 40 | 13 | Structural Plastics | 6 | 50 | 0 |  |  |  | 100 | 200 |  | 100 | 100 | 200 | 300 | 300 |  | 400 | 500
B | 10 | 10 | 40 | 14 | Composite Decking | 6 | 73 | 0 |  |  |  | 100 | 200 |  | 100 | 100 | 200 | 300 | 300 |  | 400 | 500
B | 10 | 10 | 50 |  | Ramps | [6 empty] | 100 | 200 |  | 100 | 100 | 200 | 300 | 300 |  | 400 | 500
B | 10 | 10 | 50 | 1 | Cast-In-Place Concrete | 3 | 30 | 0 |  |  |  | 100 | 200 |  | 100 | 100 | 200 | 300 | 300 |  | 400 | 500
B | 10 | 10 | 50 | 2 | Precast Concrete | 3 | 40 | 0 |  |  |  | 100 | 200 |  | 100 | 100 | 200 | 300 | 300 |  | 400 | 500
B | 10 | 10 | 50 | 3 | Structural Metal Framing | 5 | 10 | 0 |  |  |  | 100 | 200 |  | 100 | 100 | 200 | 300 | 300 |  | 400 | 500
B | 10 | 10 | 50 | 4 | Metal Joists | 5 | 20 | 0 |  |  |  | 100 | 200 |  | 100 | 100 | 200 | 300 | 300 |  | 400 | 500
B | 10 | 10 | 50 | 5 | Metal Ramps | 5 | 51 | 36 | 16 |  |  | 100 | 200 |  | 100 | 100 | 200 | 300 | 300 |  | 400 | 500
B | 10 | 10 | 50 | 6 | Wood Framing | 6 | 11 | 0 |  |  |  | 100 | 200 |  | 100 | 100 | 200 | 300 | 300 |  | 400 | 500
B | 10 | 10 | 50 | 7 | Structural Panels | 6 | 12 | 0 |  |  |  | 100 | 200 |  | 100 | 100 | 200 | 300 | 300 |  | 400 | 500
B | 10 | 10 | 50 | 8 | Heavy Timber Construction | 6 | 13 | 0 |  |  |  | 100 | 200 |  | 100 | 100 | 200 | 300 | 300 |  | 400 | 500
B | 10 | 10 | 50 | 9 | Wood Decking | 6 | 15 | 0 |  |  |  | 100 | 200 |  | 100 | 100 | 200 | 300 | 300 |  | 400 | 500
B | 10 | 10 | 50 | 10 | Sheathing | 6 | 16 | 0 |  |  |  | 100 | 200 |  | 100 | 100 | 200 | 300 | 300 |  | 400 | 500
B | 10 | 10 | 50 | 11 | Shop-Fabricated Structural Wood | 6 | 17 | 0 |  |  |  | 100 | 200 |  | 100 | 100 | 200 | 300 | 300 |  | 400 | 500
B | 10 | 10 | 50 | 12 | Glued-Laminated Construction | 6 | 18 | 0 |  |  |  | 100 | 200 |  | 100 | 100 | 200 | 300 | 300 |  | 400 | 500
B | 10 | 10 | 50 | 13 | Structural Plastics | 6 | 50 | 0 |  |  |  | 100 | 200 |  | 100 | 100 | 200 | 300 | 300 |  | 400 | 500
B | 10 | 10 | 50 | 14 | Composite Decking | 6 | 73 | 0 |  |  |  | 100 | 200 |  | 100 | 100 | 200 | 300 | 300 |  | 400 | 500
B | 10 | 10 | 90 |  | Floor Construction Supplementary Components | [6 empty] | 100 | 200 |  | 100 | 100 | 200 | 300 | 300 |  | 400 | 500
B | 10 | 10 | 90 | 1 | Grouting | 3 | 60 | 0 |  |  |  | 100 | 200 |  | 100 | 100 | 200 | 300 | 300 |  | 400 | 500
B | 10 | 10 | 90 | 2 | Vapor Retarder | 7 | 26 | 0 |  |  |  | 100 | 200 |  | 100 | 100 | 200 | 300 | 300 |  | 400 | 500
B | 10 | 10 | 90 | 3 | Air Barrier | 7 | 27 | 0 |  |  |  | 100 | 200 |  | 100 | 100 | 200 | 300 | 300 |  | 400 | 500
B | 10 | 10 | 90 | 4 | Insulation | 7 | 20 | 0 |  |  |  | 100 | 200 |  | 100 | 100 | 200 | 300 | 300 |  | 400 | 500
B | 10 | 10 | 90 | 5 | Fireproofing | 7 | 80 | 0 |  |  |  | 100 | 200 |  | 100 | 100 | 200 | 300 | 300 |  | 400 | 500
B | 10 | 10 | 90 | 6 | Firestopping | 7 | 84 | 0 |  |  |  | 100 | 200 |  | 100 | 100 | 200 | 300 | 300 |  | 400 | 500
B | 10 | 10 | 90 | 7 | Expansion Control | 7 | 95 | 0 |  |  |  | 100 | 200 |  | 100 | 100 | 200 | 300 | 300 |  | 400 | 500
B | 10 | 10 | 90 | 8 | Sound, Vibration, and Seismic Control | 13 | 48 | 0 |  |  |  | 100 | 200 |  | 100 | 100 | 200 | 300 | 300 |  | 400 | 500
B | 10 | 20 |  |  | Roof Construction | [6 empty] | 100 | 200 |  | 100 | 100 | 200 | 300 | 300 |  | 400 | 500
[5 empty] | Roof Construction Performance Requirements | 1 | 81 | 13 |  |  |  | 100 | 200 |  | 100 | 100 | 200 | 300 | 300 |  | 400 | 500
[5 empty] | Load Capacity | 1 | 81 | 13 |  |  |  | 100 | 200 |  | 100 | 100 | 200 | 300 | 300 |  | 400 | 500
[5 empty] | Fire Rating | 1 | 81 | 13 |  |  |  | 100 | 200 |  | 100 | 100 | 200 | 300 | 300 |  | 400 | 500
[5 empty] | Sound Transmission | 1 | 81 | 13 |  |  |  | 100 | 200 |  | 100 | 100 | 200 | 300 | 300 |  | 400 | 500
[5 empty] | Thermal Resistance | 1 | 81 | 13 |  |  |  | 100 | 200 |  | 100 | 100 | 200 | 300 | 300 |  | 400 | 500
[5 empty] | Vapor Transmission Resistance | 1 | 81 | 13 |  |  |  | 100 | 200 |  | 100 | 100 | 200 | 300 | 300 |  | 400 | 500
B | 10 | 20 | 10 |  | Roof Structural Frame | [6 empty] | 100 | 200 |  | 100 | 100 | 200 | 300 | 300 |  | 400 | 500
B | 10 | 20 | 10 | 1 | Columns Supporting Roofs | [6 empty] | 100 | 200 |  | 100 | 100 | 200 | 300 | 300 |  | 400 | 500
B | 10 | 20 | 10 | 2 | Cast-In-Place Concrete | 3 | 30 | 0 |  |  |  | 100 | 200 |  | 100 | 100 | 200 | 300 | 300 |  | 400 | 500
B | 10 | 20 | 10 | 3 | Precast Concrete | 3 | 40 | 0 |  |  |  | 100 | 200 |  | 100 | 100 | 200 | 300 | 300 |  | 400 | 500
B | 10 | 20 | 10 | 4 | Unit Masonry | 4 | 20 | 0 |  |  |  | 100 | 200 |  | 100 | 100 | 200 | 300 | 300 |  | 400 | 500
B | 10 | 20 | 10 | 5 | Structural Metal Framing | 5 | 10 | 0 |  |  |  | 100 | 200 |  | 100 | 100 | 200 | 300 | 300 |  | 400 | 500
B | 10 | 20 | 10 | 6 | Wood Framing | 6 | 11 | 0 |  |  |  | 100 | 200 |  | 100 | 100 | 200 | 300 | 300 |  | 400 | 500
B | 10 | 20 | 10 | 7 | Heavy Timber Construction | 6 | 13 | 0 |  |  |  | 100 | 200 |  | 100 | 100 | 200 | 300 | 300 |  | 400 | 500
B | 10 | 20 | 10 | 8 | Glued-Laminated Columns | 6 | 18 | 16 |  |  |  | 100 | 200 |  | 100 | 100 | 200 | 300 | 300 |  | 400 | 500
B | 10 | 20 | 10 | 9 | Structural Plastics | 6 | 50 | 0 |  |  |  | 100 | 200 |  | 100 | 100 | 200 | 300 | 300 |  | 400 | 500
B | 10 | 20 | 10 | 10 | Roof Girders and Beams | [6 empty] | 100 | 200 |  | 100 | 100 | 200 | 300 | 300 |  | 400 | 500
B | 10 | 20 | 10 | 11 | Cast-In-Place Concrete | 3 | 30 | 0 |  |  |  | 100 | 200 |  | 100 | 100 | 200 | 300 | 300 |  | 400 | 500
B | 10 | 20 | 10 | 12 | Precast Concrete | 3 | 40 | 0 |  |  |  | 100 | 200 |  | 100 | 100 | 200 | 300 | 300 |  | 400 | 500
B | 10 | 20 | 10 | 13 | Structural Metal Framing | 5 | 10 | 0 |  |  |  | 100 | 200 |  | 100 | 100 | 200 | 300 | 300 |  | 400 | 500
B | 10 | 20 | 10 | 14 | Steel Joist Girder Framing | 5 | 21 | 23 |  |  |  | 100 | 200 |  | 100 | 100 | 200 | 300 | 300 |  | 400 | 500
B | 10 | 20 | 10 | 15 | Wood Framing | 6 | 11 | 0 |  |  |  | 100 | 200 |  | 100 | 100 | 200 | 300 | 300 |  | 400 | 500
B | 10 | 20 | 10 | 16 | Heavy Timber Construction | 6 | 13 | 0 |  |  |  | 100 | 200 |  | 100 | 100 | 200 | 300 | 300 |  | 400 | 500
B | 10 | 20 | 10 | 17 | Glued-Laminated Beams | 6 | 18 | 13 |  |  |  | 100 | 200 |  | 100 | 100 | 200 | 300 | 300 |  | 400 | 500
B | 10 | 20 | 10 | 18 | Structural Plastics | 6 | 50 | 0 |  |  |  | 100 | 200 |  | 100 | 100 | 200 | 300 | 300 |  | 400 | 500
B | 10 | 20 | 10 | 19 | Roof Trusses | [6 empty] | 100 | 200 |  | 100 | 100 | 200 | 300 | 300 |  | 400 | 500
B | 10 | 20 | 10 | 20 | Structural Metal Framing | 5 | 10 | 0 |  |  |  | 100 | 200 |  | 100 | 100 | 200 | 300 | 300 |  | 400 | 500
B | 10 | 20 | 10 | 21 | Cold-Formed Metal Trusses | 5 | 44 | 0 |  |  |  | 100 | 200 |  | 100 | 100 | 200 | 300 | 300 |  | 400 | 500
B | 10 | 20 | 10 | 22 | Wood Framing | 6 | 11 | 0 |  |  |  | 100 | 200 |  | 100 | 100 | 200 | 300 | 300 |  | 400 | 500
B | 10 | 20 | 10 | 23 | Heavy Timber Trusses | 6 | 13 | 26 |  |  |  | 100 | 200 |  | 100 | 100 | 200 | 300 | 300 |  | 400 | 500
B | 10 | 20 | 10 | 24 | Shop-Fabricated Wood Trusses | 6 | 17 | 53 |  |  |  | 100 | 200 |  | 100 | 100 | 200 | 300 | 300 |  | 400 | 500
B | 10 | 20 | 10 | 25 | Metal Joists | 5 | 20 | 0 |  |  |  | 100 | 200 |  | 100 | 100 | 200 | 300 | 300 |  | 400 | 500
B | 10 | 20 | 10 | 26 | Cold-Formed Metal Joist Framing | 5 | 42 | 0 |  |  |  | 100 | 200 |  | 100 | 100 | 200 | 300 | 300 |  | 400 | 500
B | 10 | 20 | 10 | 27 | Wood Framing | 6 | 11 | 0 |  |  |  | 100 | 200 |  | 100 | 100 | 200 | 300 | 300 |  | 400 | 500
B | 10 | 20 | 10 | 28 | Wood-I-Joists | 6 | 17 | 33 |  |  |  | 100 | 200 |  | 100 | 100 | 200 | 300 | 300 |  | 400 | 500
B | 10 | 20 | 10 | 29 | Roof Joists | [6 empty] | 100 | 200 |  | 100 | 100 | 200 | 300 | 300 |  | 400 | 500
B | 10 | 20 | 10 | 30 | Metal-Web Wood Joists | 6 | 17 | 36 |  |  |  | 100 | 200 |  | 100 | 100 | 200 | 300 | 300 |  | 400 | 500
B | 10 | 20 | 20 |  | Roof Decks, Slabs, and Sheathing | [6 empty] | 100 | 200 |  | 100 | 100 | 200 | 300 | 300 |  | 400 | 500
B | 10 | 20 | 20 | 1 | Cast-In-Place Concrete | 3 | 30 | 0 |  |  |  | 100 | 200 |  | 100 | 100 | 200 | 300 | 300 |  | 400 | 500
B | 10 | 20 | 20 | 2 | Precast Concrete | 3 | 40 | 0 |  |  |  | 100 | 200 |  | 100 | 100 | 200 | 300 | 300 |  | 400 | 500
B | 10 | 20 | 20 | 3 | Cast Decks and Underlayment | 3 | 50 | 0 |  |  |  | 100 | 200 |  | 100 | 100 | 200 | 300 | 300 |  | 400 | 500
B | 10 | 20 | 20 | 4 | Lightweight Concrete Roof Insulation | 3 | 52 | 0 |  |  |  | 100 | 200 |  | 100 | 100 | 200 | 300 | 300 |  | 400 | 500
B | 10 | 20 | 20 | 5 | Metal Decking | 5 | 30 | 0 |  |  |  | 100 | 200 |  | 100 | 100 | 200 | 300 | 300 |  | 400 | 500
B | 10 | 20 | 20 | 6 | Acoustical Metal Decking | 5 | 34 | 0 |  |  |  | 100 | 200 |  | 100 | 100 | 200 | 300 | 300 |  | 400 | 500
B | 10 | 20 | 20 | 7 | Raceway Decking Assemblies | 5 | 35 | 0 |  |  |  | 100 | 200 |  | 100 | 100 | 200 | 300 | 300 |  | 400 | 500
B | 10 | 20 | 20 | 8 | Structural Panels | 6 | 12 | 0 |  |  |  | 100 | 200 |  | 100 | 100 | 200 | 300 | 300 |  | 400 | 500
B | 10 | 20 | 20 | 9 | Wood Decking | 6 | 15 | 0 |  |  |  | 100 | 200 |  | 100 | 100 | 200 | 300 | 300 |  | 400 | 500
B | 10 | 20 | 20 | 10 | Sheathing | 6 | 16 | 0 |  |  |  | 100 | 200 |  | 100 | 100 | 200 | 300 | 300 |  | 400 | 500
B | 10 | 20 | 20 | 11 | Glued-Laminated Construction | 6 | 18 | 0 |  |  |  | 100 | 200 |  | 100 | 100 | 200 | 300 | 300 |  | 400 | 500
B | 10 | 20 | 20 | 12 | Plastic Decking | 6 | 53 | 0 |  |  |  | 100 | 200 |  | 100 | 100 | 200 | 300 | 300 |  | 400 | 500
B | 10 | 20 | 20 | 13 | Composite Decking | 6 | 73 | 0 |  |  |  | 100 | 200 |  | 100 | 100 | 200 | 300 | 300 |  | 400 | 500
B | 10 | 20 | 30 |  | Canopy Construction | [6 empty] | 100 | 200 |  | 100 | 100 | 200 | 300 | 300 |  | 400 | 500
B | 10 | 20 | 30 | 1 | Cast-In-Place Concrete | 3 | 30 | 0 |  |  |  | 100 | 200 |  | 100 | 100 | 200 | 300 | 300 |  | 400 | 500
B | 10 | 20 | 30 | 2 | Precast Concrete | 3 | 40 | 0 |  |  |  | 100 | 200 |  | 100 | 100 | 200 | 300 | 300 |  | 400 | 500
B | 10 | 20 | 30 | 3 | Structural Metal Framing | 5 | 10 | 0 |  |  |  | 100 | 200 |  | 100 | 100 | 200 | 300 | 300 |  | 400 | 500
B | 10 | 20 | 30 | 4 | Canopy Support Truss Assemblies | 5 | 19 | 19 |  |  |  | 100 | 200 |  | 100 | 100 | 200 | 300 | 300 |  | 400 | 500
B | 10 | 20 | 30 | 5 | Metal Joists | 5 | 20 | 0 |  |  |  | 100 | 200 |  | 100 | 100 | 200 | 300 | 300 |  | 400 | 500
B | 10 | 20 | 30 | 6 | Wood Framing | 6 | 11 | 0 |  |  |  | 100 | 200 |  | 100 | 100 | 200 | 300 | 300 |  | 400 | 500
B | 10 | 20 | 30 | 7 | Structural Panels | 6 | 12 | 0 |  |  |  | 100 | 200 |  | 100 | 100 | 200 | 300 | 300 |  | 400 | 500
B | 10 | 20 | 30 | 8 | Heavy Timber Construction | 6 | 13 | 0 |  |  |  | 100 | 200 |  | 100 | 100 | 200 | 300 | 300 |  | 400 | 500
B | 10 | 20 | 30 | 9 | Wood Decking | 6 | 15 | 0 |  |  |  | 100 | 200 |  | 100 | 100 | 200 | 300 | 300 |  | 400 | 500
B | 10 | 20 | 30 | 10 | Sheathing | 6 | 16 | 0 |  |  |  | 100 | 200 |  | 100 | 100 | 200 | 300 | 300 |  | 400 | 500
B | 10 | 20 | 30 | 11 | Shop-Fabricated Structural Wood | 6 | 17 | 0 |  |  |  | 100 | 200 |  | 100 | 100 | 200 | 300 | 300 |  | 400 | 500
B | 10 | 20 | 30 | 12 | Glued-Laminated Construction | 6 | 18 | 0 |  |  |  | 100 | 200 |  | 100 | 100 | 200 | 300 | 300 |  | 400 | 500
B | 10 | 20 | 30 | 13 | Structural Plastics | 6 | 50 | 0 |  |  |  | 100 | 200 |  | 100 | 100 | 200 | 300 | 300 |  | 400 | 500
B | 10 | 20 | 30 | 14 | Composite Decking | 6 | 73 | 0 |  |  |  | 100 | 200 |  | 100 | 100 | 200 | 300 | 300 |  | 400 | 500
B | 10 | 20 | 90 |  | Roof Construction Supplementary Components | [6 empty] | 100 | 200 |  | 100 | 100 | 200 | 300 | 300 |  | 400 | 500
B | 10 | 20 | 90 | 1 | Grouting | 3 | 60 | 0 |  |  |  | 100 | 200 |  | 100 | 100 | 200 | 300 | 300 |  | 400 | 500
B | 10 | 20 | 90 | 2 | Vapor Retarder | 7 | 26 | 0 |  |  |  | 100 | 200 |  | 100 | 100 | 200 | 300 | 300 |  | 400 | 500
B | 10 | 20 | 90 | 3 | Air Barrier | 7 | 27 | 0 |  |  |  | 100 | 200 |  | 100 | 100 | 200 | 300 | 300 |  | 400 | 500
B | 10 | 20 | 90 | 4 | Insulation | 7 | 20 | 0 |  |  |  | 100 | 200 |  | 100 | 100 | 200 | 300 | 300 |  | 400 | 500
B | 10 | 20 | 90 | 5 | Fireproofing | 7 | 80 | 0 |  |  |  | 100 | 200 |  | 100 | 100 | 200 | 300 | 300 |  | 400 | 500
B | 10 | 20 | 90 | 6 | Firestopping | 7 | 84 | 0 |  |  |  | 100 | 200 |  | 100 | 100 | 200 | 300 | 300 |  | 400 | 500
B | 10 | 20 | 90 | 7 | Expansion Control | 7 | 95 | 0 |  |  |  | 100 | 200 |  | 100 | 100 | 200 | 300 | 300 |  | 400 | 500
B | 10 | 80 |  |  | Stairs | [6 empty] | 100 | 200 |  | 100 | 100 | 200 | 300 | 300 |  | 400 | 500
[5 empty] | Stairways Performance Requirements | 1 | 84 | 16 |  |  |  | 100 | 200 |  | 100 | 100 | 200 | 300 | 300 |  | 400 | 500
[5 empty] | Load Capacity | 1 | 84 | 16 |  |  |  | 100 | 200 |  | 100 | 100 | 200 | 300 | 300 |  | 400 | 500
B | 10 | 80 | 10 |  | Stair Construction | [6 empty] | 100 | 200 |  | 100 | 100 | 200 | 300 | 300 |  | 400 | 500
B | 10 | 80 | 10 | 1 | Concrete Stair Forming | 3 | 11 | 23 |  |  |  | 100 | 200 |  | 100 | 100 | 200 | 300 | 300 |  | 400 | 500
B | 10 | 80 | 10 | 2 | Cast-In-Place Concrete | 3 | 30 | 0 |  |  |  | 100 | 200 |  | 100 | 100 | 200 | 300 | 300 |  | 400 | 500
B | 10 | 80 | 10 | 3 | Precast Concrete Stairs | 3 | 41 | 23 |  |  |  | 100 | 200 |  | 100 | 100 | 200 | 300 | 300 |  | 400 | 500
B | 10 | 80 | 10 | 4 | Precast Concrete Stair Treads | 3 | 48 | 19 |  |  |  | 100 | 200 |  | 100 | 100 | 200 | 300 | 300 |  | 400 | 500
B | 10 | 80 | 10 | 5 | Metal Stairs | 5 | 51 | 0 |  |  |  | 100 | 200 |  | 100 | 100 | 200 | 300 | 300 |  | 400 | 500
B | 10 | 80 | 10 | 6 | Metal Stair Treads and Nosings | 5 | 55 | 0 |  |  |  | 100 | 200 |  | 100 | 100 | 200 | 300 | 300 |  | 400 | 500
B | 10 | 80 | 10 | 7 | Decorative Metal Stairs | 5 | 71 | 0 |  |  |  | 100 | 200 |  | 100 | 100 | 200 | 300 | 300 |  | 400 | 500
B | 10 | 80 | 10 | 8 | Wood Stairs | 6 | 43 | 0 |  |  |  | 100 | 200 |  | 100 | 100 | 200 | 300 | 300 |  | 400 | 500
B | 10 | 80 | 30 |  | Stair Soffits | [6 empty] | 100 | 200 |  | 100 | 100 | 200 | 300 | 300 |  | 400 | 500
B | 10 | 80 | 30 | 1 | Plaster and Gypsum Board | 9 | 20 | 0 |  |  |  | 100 | 200 |  | 100 | 100 | 200 | 300 | 300 |  | 400 | 500
B | 10 | 80 | 50 |  | Stair Railings | [6 empty] | 100 | 200 |  | 100 | 100 | 200 | 300 | 300 |  | 400 | 500
B | 10 | 80 | 50 | 1 | Wire Rope Railings | 5 | 15 | 0 |  |  |  | 100 | 200 |  | 100 | 100 | 200 | 300 | 300 |  | 400 | 500
B | 10 | 80 | 50 | 2 | Metal Railings | 5 | 52 | 0 |  |  |  | 100 | 200 |  | 100 | 100 | 200 | 300 | 300 |  | 400 | 500
B | 10 | 80 | 50 | 3 | Decorative Metal Railings | 5 | 73 | 0 |  |  |  | 100 | 200 |  | 100 | 100 | 200 | 300 | 300 |  | 400 | 500
B | 10 | 80 | 50 | 4 | Wood Railings | 6 | 43 | 16 |  |  |  | 100 | 200 |  | 100 | 100 | 200 | 300 | 300 |  | 400 | 500
B | 10 | 80 | 50 | 5 | Plastic Railings | 6 | 63 | 0 |  |  |  | 100 | 200 |  | 100 | 100 | 200 | 300 | 300 |  | 400 | 500
B | 10 | 80 | 50 | 6 | Composite Railings | 6 | 81 | 0 |  |  |  | 100 | 200 |  | 100 | 100 | 200 | 300 | 300 |  | 400 | 500
B | 10 | 80 | 60 |  | Fire Escapes | 5 | 51 | 23 |  |  |  | 100 | 200 |  | 100 | 100 | 200 | 300 | 300 |  | 400 | 500
B | 10 | 80 | 70 |  | Metal Walkways | 5 | 51 | 36 |  |  |  | 100 | 200 |  | 100 | 100 | 200 | 300 | 300 |  | 400 | 500
B | 10 | 80 | 70 | 1 | Metal Catwalks | 5 | 51 | 36 | 13 |  |  | 100 | 200 |  | 100 | 100 | 200 | 300 | 300 |  | 400 | 500
B | 10 | 80 | 70 | 2 | Metal Gratings | 5 | 53 | 0 |  |  |  | 100 | 200 |  | 100 | 100 | 200 | 300 | 300 |  | 400 | 500
B | 10 | 80 | 80 |  | Ladders | 5 | 51 | 23 |  |  |  | 100 | 200 |  | 100 | 100 | 200 | 300 | 300 |  | 400 | 500
B | 20 |  |  |  | EXTERIOR VERTICAL ENCLOSURES | [6 empty] | 100 | 200 |  | 100 | 100 | 200 | 300 | 300 |  | 400 | 500
[5 empty] | Vertical Exterior Enclosure Performance | 1 | 83 | 16 |  |  |  | 100 | 200 |  | 100 | 100 | 200 | 300 | 300 |  | 400 | 500
[5 empty] | Sustainable Design Requirements | 1 | 83 | 16 |  |  |  | 100 | 200 |  | 100 | 100 | 200 | 300 | 300 |  | 400 | 500
B | 20 | 10 |  |  | Exterior Walls | [6 empty] | 100 | 200 |  | 100 | 100 | 200 | 300 | 300 |  | 400 | 500
[5 empty] | Exterior Walls Performance Requirements | 1 | 83 | 16 |  |  |  | 100 | 200 |  | 100 | 100 | 200 | 300 | 300 |  | 400 | 500
[5 empty] | Wind Load Capacity | 1 | 83 | 16 |  |  |  | 100 | 200 |  | 100 | 100 | 200 | 300 | 300 |  | 400 | 500
[5 empty] | Fire Rating | 1 | 83 | 16 |  |  |  | 100 | 200 |  | 100 | 100 | 200 | 300 | 300 |  | 400 | 500
[5 empty] | Thermal Resistance | 1 | 83 | 16 |  |  |  | 100 | 200 |  | 100 | 100 | 200 | 300 | 300 |  | 400 | 500
[5 empty] | Vapor Transmission Resistance | 1 | 83 | 16 |  |  |  | 100 | 200 |  | 100 | 100 | 200 | 300 | 300 |  | 400 | 500
[5 empty] | Air Infiltration Resistance | 1 | 83 | 16 |  |  |  | 100 | 200 |  | 100 | 100 | 200 | 300 | 300 |  | 400 | 500
[5 empty] | Sound Transmission | 1 | 83 | 16 |  |  |  | 100 | 200 |  | 100 | 100 | 200 | 300 | 300 |  | 400 | 500
B | 20 | 10 | 10 |  | Exterior Wall Veneer | [6 empty] | 100 | 200 |  | 100 | 100 | 200 | 300 | 300 |  | 400 | 500
B | 20 | 10 | 10 | 1 | Precast Concrete | 3 | 40 | 0 |  |  |  | 100 | 200 |  | 100 | 100 | 200 | 300 | 300 |  | 400 | 500
B | 20 | 10 | 10 | 2 | Unit Masonry | 4 | 20 | 0 |  |  |  | 100 | 200 |  | 100 | 100 | 200 | 300 | 300 |  | 400 | 500
B | 20 | 10 | 10 | 3 | Masonry Veneer | 4 | 26 | 13 |  |  |  | 100 | 200 |  | 100 | 100 | 200 | 300 | 300 |  | 400 | 500
B | 20 | 10 | 10 | 4 | Exterior Stone Cladding | 4 | 42 | 0 |  |  |  | 100 | 200 |  | 100 | 100 | 200 | 300 | 300 |  | 400 | 500
B | 20 | 10 | 10 | 5 | Stone Masonry Veneer | 4 | 43 | 13 |  |  |  | 100 | 200 |  | 100 | 100 | 200 | 300 | 300 |  | 400 | 500
B | 20 | 10 | 10 | 6 | Manufactured Masonry | 4 | 70 | 0 |  |  |  | 100 | 200 |  | 100 | 100 | 200 | 300 | 300 |  | 400 | 500
B | 20 | 10 | 10 | 7 | Façade Support Truss Assemblies | 5 | 19 | 13 |  |  |  | 100 | 200 |  | 100 | 100 | 200 | 300 | 300 |  | 400 | 500
B | 20 | 10 | 10 | 8 | Exterior Finish Carpentry | 6 | 20 | 13 |  |  |  | 100 | 200 |  | 100 | 100 | 200 | 300 | 300 |  | 400 | 500
B | 20 | 10 | 10 | 9 | Simulated Stone | 6 | 61 | 0 |  |  |  | 100 | 200 |  | 100 | 100 | 200 | 300 | 300 |  | 400 | 500
B | 20 | 10 | 10 | 10 | Water Repellents | 7 | 19 | 0 |  |  |  | 100 | 200 |  | 100 | 100 | 200 | 300 | 300 |  | 400 | 500
B | 20 | 10 | 10 | 11 | Exterior Insulation and Finish Systems | 7 | 24 | 0 |  |  |  | 100 | 200 |  | 100 | 100 | 200 | 300 | 300 |  | 400 | 500
B | 20 | 10 | 10 | 12 | Wall Panels | 7 | 42 | 0 |  |  |  | 100 | 200 |  | 100 | 100 | 200 | 300 | 300 |  | 400 | 500
B | 20 | 10 | 10 | 13 | Faced Panels | 7 | 44 | 0 |  |  |  | 100 | 200 |  | 100 | 100 | 200 | 300 | 300 |  | 400 | 500
B | 20 | 10 | 10 | 14 | Siding | 7 | 46 | 0 |  |  |  | 100 | 200 |  | 100 | 100 | 200 | 300 | 300 |  | 400 | 500
B | 20 | 10 | 10 | 15 | Cement Plastering | 9 | 24 | 0 |  |  |  | 100 | 200 |  | 100 | 100 | 200 | 300 | 300 |  | 400 | 500
B | 20 | 10 | 10 | 16 | Cement Stucco | 9 | 24 | 23 |  |  |  | 100 | 200 |  | 100 | 100 | 200 | 300 | 300 |  | 400 | 500
B | 20 | 10 | 20 |  | Painting and Coating Exterior Wall Construction | 9 | 90 | 0 |  |  |  | 100 | 200 |  | 100 | 100 | 200 | 300 | 300 |  | 400 | 500
B | 20 | 10 | 20 | 1 | Cast-In-Place Concrete | 3 | 30 | 0 |  |  |  | 100 | 200 |  | 100 | 100 | 200 | 300 | 300 |  | 400 | 500
B | 20 | 10 | 20 | 2 | Precast Concrete | 3 | 40 | 0 |  |  |  | 100 | 200 |  | 100 | 100 | 200 | 300 | 300 |  | 400 | 500
B | 20 | 10 | 20 | 3 | Unit Masonry | 4 | 20 | 0 |  |  |  | 100 | 200 |  | 100 | 100 | 200 | 300 | 300 |  | 400 | 500
B | 20 | 10 | 20 | 4 | Structural Metal Stud Framing | 5 | 41 | 0 |  |  |  | 100 | 200 |  | 100 | 100 | 200 | 300 | 300 |  | 400 | 500
B | 20 | 10 | 20 | 5 | Wood Framing | 6 | 11 | 0 |  |  |  | 100 | 200 |  | 100 | 100 | 200 | 300 | 300 |  | 400 | 500
B | 20 | 10 | 20 | 6 | Structural Panels | 6 | 12 | 0 |  |  |  | 100 | 200 |  | 100 | 100 | 200 | 300 | 300 |  | 400 | 500
B | 20 | 10 | 20 | 7 | Sheathing | 6 | 16 | 0 |  |  |  | 100 | 200 |  | 100 | 100 | 200 | 300 | 300 |  | 400 | 500
B | 20 | 10 | 30 |  | Exterior Wall Interior Skin | [6 empty] | 100 | 200 |  | 100 | 100 | 200 | 300 | 300 |  | 400 | 500
B | 20 | 10 | 30 | 1 | May include insulation and vapor retarder. | [6 empty] | 100 | 200 |  | 100 | 100 | 200 | 300 | 300 |  | 400 | 500
B | 20 | 10 | 30 | 2 | Plaster and Gypsum Board | 9 | 20 | 0 |  |  |  | 100 | 200 |  | 100 | 100 | 200 | 300 | 300 |  | 400 | 500
B | 20 | 10 | 40 |  | Fabricated Exterior Wall Assemblies | [6 empty] | 100 | 200 |  | 100 | 100 | 200 | 300 | 300 |  | 400 | 500
B | 20 | 10 | 40 | 1 | Unit Masonry Panels | 4 | 25 | 0 |  |  |  | 100 | 200 |  | 100 | 100 | 200 | 300 | 300 |  | 400 | 500
B | 20 | 10 | 40 | 2 | Fabricated Wall Panel Assemblies | 7 | 42 | 63 |  |  |  | 100 | 200 |  | 100 | 100 | 200 | 300 | 300 |  | 400 | 500
B | 20 | 10 | 40 | 3 | Fabricated Faced Panel Assemblies | 7 | 44 | 63 |  |  |  | 100 | 200 |  | 100 | 100 | 200 | 300 | 300 |  | 400 | 500
B | 20 | 10 | 40 | 4 | Curtain Wall Assemblies | 8 | 44 | 0 |  |  |  | 100 | 200 |  | 100 | 100 | 200 | 300 | 300 |  | 400 | 500
B | 20 | 10 | 40 | 5 | Translucent Wall Assemblies | 8 | 45 | 0 |  |  |  | 100 | 200 |  | 100 | 100 | 200 | 300 | 300 |  | 400 | 500
B | 20 | 10 | 50 |  | Parapets | [6 empty] | 100 | 200 |  | 100 | 100 | 200 | 300 | 300 |  | 400 | 500
B | 20 | 10 | 50 | 1 | Cast-In-Place Concrete | 3 | 30 | 0 |  |  |  | 100 | 200 |  | 100 | 100 | 200 | 300 | 300 |  | 400 | 500
B | 20 | 10 | 50 | 2 | Precast Concrete | 3 | 40 | 0 |  |  |  | 100 | 200 |  | 100 | 100 | 200 | 300 | 300 |  | 400 | 500
B | 20 | 10 | 50 | 3 | Unit Masonry | 4 | 20 | 0 |  |  |  | 100 | 200 |  | 100 | 100 | 200 | 300 | 300 |  | 400 | 500
B | 20 | 10 | 50 | 4 | Structural Metal Stud Framing | 5 | 41 | 0 |  |  |  | 100 | 200 |  | 100 | 100 | 200 | 300 | 300 |  | 400 | 500
B | 20 | 10 | 50 | 5 | Wood Framing | 6 | 11 | 0 |  |  |  | 100 | 200 |  | 100 | 100 | 200 | 300 | 300 |  | 400 | 500
B | 20 | 10 | 50 | 6 | Structural Panels | 6 | 12 | 0 |  |  |  | 100 | 200 |  | 100 | 100 | 200 | 300 | 300 |  | 400 | 500
B | 20 | 10 | 50 | 7 | Sheathing | 6 | 16 | 0 |  |  |  | 100 | 200 |  | 100 | 100 | 200 | 300 | 300 |  | 400 | 500
B | 20 | 10 | 60 |  | Equipment Screens | [6 empty] | 100 | 200 |  | 100 | 100 | 200 | 300 | 300 |  | 400 | 500
B | 20 | 10 | 60 | 1 | Precast Concrete | 3 | 40 | 0 |  |  |  | 100 | 200 |  | 100 | 100 | 200 | 300 | 300 |  | 400 | 500
B | 20 | 10 | 60 | 2 | Unit Masonry | 4 | 20 | 0 |  |  |  | 100 | 200 |  | 100 | 100 | 200 | 300 | 300 |  | 400 | 500
B | 20 | 10 | 60 | 3 | Louvered Equipment Enclosures | 8 | 92 | 0 |  |  |  | 100 | 200 |  | 100 | 100 | 200 | 300 | 300 |  | 400 | 500
B | 20 | 10 | 80 |  | Exterior Wall Supplementary Components | [6 empty] | 100 | 200 |  | 100 | 100 | 200 | 300 | 300 |  | 400 | 500
B | 20 | 10 | 80 | 1 | Grouting | 3 | 60 | 0 |  |  |  | 100 | 200 |  | 100 | 100 | 200 | 300 | 300 |  | 400 | 500
B | 20 | 10 | 80 | 2 | Weather Barriers | 7 | 25 | 0 |  |  |  | 100 | 200 |  | 100 | 100 | 200 | 300 | 300 |  | 400 | 500
B | 20 | 10 | 80 | 3 | Vapor Retarder | 7 | 26 | 0 |  |  |  | 100 | 200 |  | 100 | 100 | 200 | 300 | 300 |  | 400 | 500
B | 20 | 10 | 80 | 4 | Air Barrier | 7 | 27 | 0 |  |  |  | 100 | 200 |  | 100 | 100 | 200 | 300 | 300 |  | 400 | 500
B | 20 | 10 | 80 | 5 | Insulation | 7 | 20 | 0 |  |  |  | 100 | 200 |  | 100 | 100 | 200 | 300 | 300 |  | 400 | 500
B | 20 | 10 | 80 | 6 | Expansion Joints | 7 | 95 | 0 |  |  |  | 100 | 200 |  | 100 | 100 | 200 | 300 | 300 |  | 400 | 500
B | 20 | 10 | 90 |  | Exterior Wall Opening Supplementary Components | [6 empty] | 100 | 200 |  | 100 | 100 | 200 | 300 | 300 |  | 400 | 500
B | 20 | 10 | 90 | 1 | Lintels | [6 empty] | 100 | 200 |  | 100 | 100 | 200 | 300 | 300 |  | 400 | 500
B | 20 | 10 | 90 | 2 | Joint Sealants | 7 | 92 | 0 |  |  |  | 100 | 200 |  | 100 | 100 | 200 | 300 | 300 |  | 400 | 500
B | 20 | 10 | 90 | 3 | Flashing | 7 | 60 | 0 |  |  |  | 100 | 200 |  | 100 | 100 | 200 | 300 | 300 |  | 400 | 500
B | 20 | 10 | 90 | 4 | Sills | [6 empty] | 100 | 200 |  | 100 | 100 | 200 | 300 | 300 |  | 400 | 500
B | 20 | 20 |  |  | Exterior Windows | 8 | 50 | 0 |  |  |  | 100 | 200 |  | 100 | 100 | 200 | 300 | 300 |  | 400 | 500
[5 empty] | Exterior Windows Performance Requirements | 1 | 83 | 16 |  |  |  | 100 | 200 |  | 100 | 100 | 200 | 300 | 300 |  | 400 | 500
[5 empty] | Performance Class and Grade | 1 | 83 | 16 |  |  |  | 100 | 200 |  | 100 | 100 | 200 | 300 | 300 |  | 400 | 500
[5 empty] | Wind Load Capacity | 1 | 83 | 16 |  |  |  | 100 | 200 |  | 100 | 100 | 200 | 300 | 300 |  | 400 | 500
[5 empty] | Windborne Debris Resistance | 1 | 83 | 16 |  |  |  | 100 | 200 |  | 100 | 100 | 200 | 300 | 300 |  | 400 | 500
[5 empty] | Thermal Resistance | 1 | 83 | 16 |  |  |  | 100 | 200 |  | 100 | 100 | 200 | 300 | 300 |  | 400 | 500
[5 empty] | Condensation Resistance | 1 | 83 | 16 |  |  |  | 100 | 200 |  | 100 | 100 | 200 | 300 | 300 |  | 400 | 500
[5 empty] | Water Resistance | 1 | 83 | 16 |  |  |  | 100 | 200 |  | 100 | 100 | 200 | 300 | 300 |  | 400 | 500
[5 empty] | Air Infiltration | 1 | 83 | 16 |  |  |  | 100 | 200 |  | 100 | 100 | 200 | 300 | 300 |  | 400 | 500
[5 empty] | Shading Coefficient | 1 | 83 | 16 |  |  |  | 100 | 200 |  | 100 | 100 | 200 | 300 | 300 |  | 400 | 500
[5 empty] | Solar Heat Gain Coefficient | 1 | 83 | 16 |  |  |  | 100 | 200 |  | 100 | 100 | 200 | 300 | 300 |  | 400 | 500
[5 empty] | Visible Light Transmittance | 1 | 83 | 16 |  |  |  | 100 | 200 |  | 100 | 100 | 200 | 300 | 300 |  | 400 | 500
[5 empty] | Sound Transmission | 1 | 83 | 16 |  |  |  | 100 | 200 |  | 100 | 100 | 200 | 300 | 300 |  | 400 | 500
[5 empty] | Forced Entry Resistance | 1 | 83 | 16 |  |  |  | 100 | 200 |  | 100 | 100 | 200 | 300 | 300 |  | 400 | 500
[5 empty] | Bullet Resistance | 1 | 83 | 16 |  |  |  | 100 | 200 |  | 100 | 100 | 200 | 300 | 300 |  | 400 | 500
[5 empty] | Radio-Frequency-Interference Protection | 1 | 83 | 16 |  |  |  | 100 | 200 |  | 100 | 100 | 200 | 300 | 300 |  | 400 | 500
[5 empty] | Radiation Protection | 1 | 83 | 16 |  |  |  | 100 | 200 |  | 100 | 100 | 200 | 300 | 300 |  | 400 | 500
[5 empty] | Pressure Resistance | 1 | 83 | 16 |  |  |  | 100 | 200 |  | 100 | 100 | 200 | 300 | 300 |  | 400 | 500
B | 20 | 20 | 10 |  | Exterior Operating Windows | 8 | 50 | 0 |  |  |  | 100 | 200 |  | 100 | 100 | 200 | 300 | 300 |  | 400 | 500
B | 20 | 20 | 10 | 1 | Window Screens | 8 | 51 | 66 |  |  |  | 100 | 200 |  | 100 | 100 | 200 | 300 | 300 |  | 400 | 500
[6 empty] | 8 | 52 | 66 |  |  |  | 100 | 200 |  | 100 | 100 | 200 | 300 | 300 |  | 400 | 500
[6 empty] | 8 | 53 | 66 |  |  |  | 100 | 200 |  | 100 | 100 | 200 | 300 | 300 |  | 400 | 500
[6 empty] | 8 | 54 | 66 |  |  |  | 100 | 200 |  | 100 | 100 | 200 | 300 | 300 |  | 400 | 500
B | 20 | 20 | 10 | 2 | Storm Windows | 8 | 51 | 69 |  |  |  | 100 | 200 |  | 100 | 100 | 200 | 300 | 300 |  | 400 | 500
[6 empty] | 8 | 52 | 69 |  |  |  | 100 | 200 |  | 100 | 100 | 200 | 300 | 300 |  | 400 | 500
[6 empty] | 8 | 53 | 69 |  |  |  | 100 | 200 |  | 100 | 100 | 200 | 300 | 300 |  | 400 | 500
[6 empty] | 8 | 54 | 69 |  |  |  | 100 | 200 |  | 100 | 100 | 200 | 300 | 300 |  | 400 | 500
B | 20 | 20 | 20 |  | Exterior Fixed Windows | 8 | 50 | 0 |  |  |  | 100 | 200 |  | 100 | 100 | 200 | 300 | 300 |  | 400 | 500
B | 20 | 20 | 30 |  | Exterior Window Wall | [6 empty] | 100 | 200 |  | 100 | 100 | 200 | 300 | 300 |  | 400 | 500
B | 20 | 20 | 30 | 1 | Exterior Storefronts | 8 | 43 | 0 |  | R |  | 100 | 200 |  | 100 | 100 | 200 | 300 | 300 |  | 400 | 500
B | 20 | 20 | 50 |  | Exterior Special Function Windows | 8 | 56 | 0 |  |  |  | 100 | 200 |  | 100 | 100 | 200 | 300 | 300 |  | 400 | 500
B | 20 | 20 | 50 | 1 | Exterior Pressure-Resistant Windows | 8 | 55 | 0 |  |  |  | 100 | 200 |  | 100 | 100 | 200 | 300 | 300 |  | 400 | 500
B | 20 | 20 | 50 | 2 | Pressure-Resistant Glazing | 8 | 88 | 39 |  |  |  | 100 | 200 |  | 100 | 100 | 200 | 300 | 300 |  | 400 | 500
B | 20 | 20 | 50 | 3 | Exterior Pass Windows | 8 | 56 | 19 |  |  |  | 100 | 200 |  | 100 | 100 | 200 | 300 | 300 |  | 400 | 500
B | 20 | 20 | 50 | 4 | Exterior Radio-Frequency-Interference Shielding Windows | 8 | 56 | 46 |  |  |  | 100 | 200 |  | 100 | 100 | 200 | 300 | 300 |  | 400 | 500
B | 20 | 20 | 50 | 5 | Exterior Radiation Shielding Windows | 8 | 56 | 49 |  |  |  | 100 | 200 |  | 100 | 100 | 200 | 300 | 300 |  | 400 | 500
B | 20 | 20 | 50 | 6 | Exterior Window Radiation-Resistant Glazing | 8 | 88 | 49 |  |  |  | 100 | 200 |  | 100 | 100 | 200 | 300 | 300 |  | 400 | 500
B | 20 | 20 | 50 | 7 | Exterior Security Windows | 8 | 56 | 53 |  |  |  | 100 | 200 |  | 100 | 100 | 200 | 300 | 300 |  | 400 | 500
B | 20 | 20 | 50 | 8 | Exterior Window Security Glazing | 8 | 88 | 53 |  |  |  | 100 | 200 |  | 100 | 100 | 200 | 300 | 300 |  | 400 | 500
B | 20 | 20 | 50 | 9 | Exterior Window Ballistics-Resistant Glazing | 8 | 88 | 56 |  |  |  | 100 | 200 |  | 100 | 100 | 200 | 300 | 300 |  | 400 | 500
B | 20 | 20 | 50 | 10 | Exterior Detention Windows | 8 | 56 | 63 |  |  |  | 100 | 200 |  | 100 | 100 | 200 | 300 | 300 |  | 400 | 500
B | 20 | 20 | 50 | 11 | Exterior Sound Control Windows | 8 | 56 | 73 |  |  |  | 100 | 200 |  | 100 | 100 | 200 | 300 | 300 |  | 400 | 500
B | 20 | 20 | 50 | 12 | Exterior Window Supplementary Components | [6 empty] | 100 | 200 |  | 100 | 100 | 200 | 300 | 300 |  | 400 | 500
B | 20 | 20 | 50 | 13 | Exterior Window Hardware | 8 | 75 | 0 |  |  |  | 100 | 200 |  | 100 | 100 | 200 | 300 | 300 |  | 400 | 500
B | 20 | 20 | 50 | 14 | Exterior Window Glazing | 8 | 80 | 0 |  |  |  | 100 | 200 |  | 100 | 100 | 200 | 300 | 300 |  | 400 | 500
B | 20 | 20 | 50 | 15 | Exterior Window Finishes | [6 empty] | 100 | 200 |  | 100 | 100 | 200 | 300 | 300 |  | 400 | 500
B | 20 | 50 |  |  | Exterior Doors and Grilles | [6 empty] | 100 | 200 |  | 100 | 100 | 200 | 300 | 300 |  | 400 | 500
[5 empty] | Exterior Doors Performance Requirements | 1 | 83 | 16 |  |  |  | 100 | 200 |  | 100 | 100 | 200 | 300 | 300 |  | 400 | 500
[5 empty] | Wind Load Capacity | 1 | 83 | 16 |  |  |  | 100 | 200 |  | 100 | 100 | 200 | 300 | 300 |  | 400 | 500
[5 empty] | Thermal Resistance | 1 | 83 | 16 |  |  |  | 100 | 200 |  | 100 | 100 | 200 | 300 | 300 |  | 400 | 500
[5 empty] | Air Infiltration | 1 | 83 | 16 |  |  |  | 100 | 200 |  | 100 | 100 | 200 | 300 | 300 |  | 400 | 500
[5 empty] | Water Resistance | 1 | 83 | 16 |  |  |  | 100 | 200 |  | 100 | 100 | 200 | 300 | 300 |  | 400 | 500
[5 empty] | Sound Transmission | 1 | 83 | 16 |  |  |  | 100 | 200 |  | 100 | 100 | 200 | 300 | 300 |  | 400 | 500
[5 empty] | Forced Entry Resistance | 1 | 83 | 16 |  |  |  | 100 | 200 |  | 100 | 100 | 200 | 300 | 300 |  | 400 | 500
[5 empty] | Bullet Resistance | 1 | 83 | 16 |  |  |  | 100 | 200 |  | 100 | 100 | 200 | 300 | 300 |  | 400 | 500
[5 empty] | Radio-Frequency-Interference Protection | 1 | 83 | 16 |  |  |  | 100 | 200 |  | 100 | 100 | 200 | 300 | 300 |  | 400 | 500
[5 empty] | Radiation Protection | 1 | 83 | 16 |  |  |  | 100 | 200 |  | 100 | 100 | 200 | 300 | 300 |  | 400 | 500
[5 empty] | Pressure Resistance | 1 | 83 | 16 |  |  |  | 100 | 200 |  | 100 | 100 | 200 | 300 | 300 |  | 400 | 500
B | 20 | 50 | 10 |  | Exterior Entrance Doors | 8 | 42 | 0 |  |  |  | 100 | 200 |  | 100 | 100 | 200 | 300 | 300 |  | 400 | 500
B | 20 | 50 | 10 | 1 | Exterior Sliding Glass Doors | 8 | 32 | 0 |  | R |  | 100 | 200 |  | 100 | 100 | 200 | 300 | 300 |  | 400 | 500
B | 20 | 50 | 10 | 2 | Exterior All-Glass Entrances | 8 | 42 | 26 |  | R |  | 100 | 200 |  | 100 | 100 | 200 | 300 | 300 |  | 400 | 500
B | 20 | 50 | 10 | 3 | Exterior Automatic Entrances | 8 | 42 | 29 |  | R |  | 100 | 200 |  | 100 | 100 | 200 | 300 | 300 |  | 400 | 500
B | 20 | 50 | 10 | 4 | Exterior Revolving Door Entrances | 8 | 42 | 33 |  | R |  | 100 | 200 |  | 100 | 100 | 200 | 300 | 300 |  | 400 | 500
B | 20 | 50 | 10 | 5 | Exterior Balanced Door Entrances | 8 | 42 | 36 |  | R |  | 100 | 200 |  | 100 | 100 | 200 | 300 | 300 |  | 400 | 500
B | 20 | 50 | 10 | 6 | Exterior Sliding Storefronts | 8 | 43 | 29 |  | R |  | 100 | 200 |  | 100 | 100 | 200 | 300 | 300 |  | 400 | 500
B | 20 | 50 | 20 |  | Exterior Utility Doors | 8 | 10 | 0 |  |  |  | 100 | 200 |  | 100 | 100 | 200 | 300 | 300 |  | 400 | 500
B | 20 | 50 | 30 |  | Exterior Oversize Doors | [6 empty] | 100 | 200 |  | 100 | 100 | 200 | 300 | 300 |  | 400 | 500
B | 20 | 50 | 30 | 1 | Exterior Coiling Doors | 8 | 33 | 0 |  | R |  | 100 | 200 |  | 100 | 100 | 200 | 300 | 300 |  | 400 | 500
B | 20 | 50 | 30 | 2 | Exterior Panel Doors | 8 | 36 | 0 |  | R |  | 100 | 200 |  | 100 | 100 | 200 | 300 | 300 |  | 400 | 500
B | 20 | 50 | 30 | 3 | Exterior Sectional Doors | 8 | 36 | 13 |  | R |  | 100 | 200 |  | 100 | 100 | 200 | 300 | 300 |  | 400 | 500
B | 20 | 50 | 30 | 4 | Exterior Single-Panel Doors | 8 | 36 | 16 |  | R |  | 100 | 200 |  | 100 | 100 | 200 | 300 | 300 |  | 400 | 500
B | 20 | 50 | 30 | 5 | Exterior Multi-Leaf Vertical Lift Doors | 8 | 36 | 19 |  | R |  | 100 | 200 |  | 100 | 100 | 200 | 300 | 300 |  | 400 | 500
B | 20 | 50 | 30 | 6 | Exterior Telescoping Vertical Lift Doors | 8 | 36 | 23 |  | R |  | 100 | 200 |  | 100 | 100 | 200 | 300 | 300 |  | 400 | 500
B | 20 | 50 | 30 | 7 | Hangar Doors | 8 | 34 | 16 |  | R |  | 100 | 200 |  | 100 | 100 | 200 | 300 | 300 |  | 400 | 500
B | 20 | 50 | 40 |  | Exterior Special Function Doors | 8 | 30 | 0 |  |  |  | 100 | 200 |  | 100 | 100 | 200 | 300 | 300 |  | 400 | 500
B | 20 | 50 | 40 | 1 | Exterior Cold Storage Doors | 8 | 34 | 13 |  | R |  | 100 | 200 |  | 100 | 100 | 200 | 300 | 300 |  | 400 | 500
B | 20 | 50 | 40 | 2 | Exterior Industrial Doors | 8 | 34 | 19 |  | R |  | 100 | 200 |  | 100 | 100 | 200 | 300 | 300 |  | 400 | 500
B | 20 | 50 | 40 | 3 | Exterior Radio-Frequency-Interference Shielding Doors | 8 | 34 | 46 |  | R |  | 100 | 200 |  | 100 | 100 | 200 | 300 | 300 |  | 400 | 500
B | 20 | 50 | 40 | 4 | Exterior Radiation Shielding Doors | 8 | 34 | 49 |  | R |  | 100 | 200 |  | 100 | 100 | 200 | 300 | 300 |  | 400 | 500
B | 20 | 50 | 40 | 5 | Exterior Special Function Door Radiation-Resistant Glazing | 8 | 88 | 49 |  | R |  | 100 | 200 |  | 100 | 100 | 200 | 300 | 300 |  | 400 | 500
B | 20 | 50 | 40 | 6 | Exterior Security Doors | 8 | 34 | 53 |  | R |  | 100 | 200 |  | 100 | 100 | 200 | 300 | 300 |  | 400 | 500
B | 20 | 50 | 40 | 7 | Exterior Special Function Door Security Glazing | 8 | 88 | 53 |  | R |  | 100 | 200 |  | 100 | 100 | 200 | 300 | 300 |  | 400 | 500
B | 20 | 50 | 40 | 8 | Exterior Special Function Door Ballistics-Resistant Glazing | 8 | 88 | 56 |  | R |  | 100 | 200 |  | 100 | 100 | 200 | 300 | 300 |  | 400 | 500
B | 20 | 50 | 40 | 9 | Exterior Detention Doors | 8 | 34 | 63 |  | R |  | 100 | 200 |  | 100 | 100 | 200 | 300 | 300 |  | 400 | 500
B | 20 | 50 | 40 | 10 | Exterior Sound Control Doors | 8 | 34 | 73 |  | R |  | 100 | 200 |  | 100 | 100 | 200 | 300 | 300 |  | 400 | 500
B | 20 | 50 | 40 | 11 | Exterior Traffic Doors | 8 | 38 | 0 |  | R |  | 100 | 200 |  | 100 | 100 | 200 | 300 | 300 |  | 400 | 500
B | 20 | 50 | 40 | 12 | Exterior Pressure-Resistant Doors | 8 | 39 | 0 |  | R |  | 100 | 200 |  | 100 | 100 | 200 | 300 | 300 |  | 400 | 500
B | 20 | 50 | 60 |  | Exterior Grilles | [6 empty] | 100 | 200 |  | 100 | 100 | 200 | 300 | 300 |  | 400 | 500
B | 20 | 50 | 60 | 1 | Exterior Coiling Grilles | 8 | 33 | 0 |  | R |  | 100 | 200 |  | 100 | 100 | 200 | 300 | 300 |  | 400 | 500
B | 20 | 50 | 60 | 2 | Exterior Folding Grilles | 8 | 35 | 16 |  | R |  | 100 | 200 |  | 100 | 100 | 200 | 300 | 300 |  | 400 | 500
B | 20 | 50 | 70 |  | Exterior Gates | [6 empty] | 100 | 200 |  | 100 | 100 | 200 | 300 | 300 |  | 400 | 500
B | 20 | 50 | 70 | 1 | Exterior Security Gates | 8 | 34 | 56 |  | R |  | 100 | 200 |  | 100 | 100 | 200 | 300 | 300 |  | 400 | 500
B | 20 | 50 | 90 |  | Exterior Door Supplementary Components | [6 empty] | 100 | 200 |  | 100 | 100 | 200 | 300 | 300 |  | 400 | 500
B | 20 | 50 | 90 | 1 | Frames | 8 | 10 | 0 |  |  |  | 100 | 200 |  | 100 | 100 | 200 | 300 | 300 |  | 400 | 500
B | 20 | 50 | 90 | 2 | Specialty Door Frames | 8 | 30 | 0 |  |  |  | 100 | 200 |  | 100 | 100 | 200 | 300 | 300 |  | 400 | 500
B | 20 | 50 | 90 | 3 | Door Hardware | 8 | 71 | 0 |  |  |  | 100 | 200 |  | 100 | 100 | 200 | 300 | 300 |  | 400 | 500
B | 20 | 50 | 90 | 4 | Door Glazing | 8 | 80 | 0 |  |  |  | 100 | 200 |  | 100 | 100 | 200 | 300 | 300 |  | 400 | 500
B | 20 | 50 | 90 | 5 | Door Louvers | 8 | 91 | 26 |  |  |  | 100 | 200 |  | 100 | 100 | 200 | 300 | 300 |  | 400 | 500
B | 20 | 50 | 90 | 6 | Finishes | [6 empty] | 100 | 200 |  | 100 | 100 | 200 | 300 | 300 |  | 400 | 500
B | 20 | 70 |  |  | Exterior Louvers and Vents | 8 | 90 | 0 |  |  |  | 100 | 200 |  | 100 | 100 | 200 | 300 | 300 |  | 400 | 500
B | 20 | 70 | 10 |  | Exterior Louvers | 8 | 91 | 0 |  |  |  | 100 | 200 |  | 100 | 100 | 200 | 300 | 300 |  | 400 | 500
B | 20 | 70 | 10 | 1 | Exterior Louvers Performance Requirements | 1 | 83 | 16 |  |  |  | 100 | 200 |  | 100 | 100 | 200 | 300 | 300 |  | 400 | 500
B | 20 | 70 | 10 | 2 | Performance Rating | 1 | 83 | 16 |  |  |  | 100 | 200 |  | 100 | 100 | 200 | 300 | 300 |  | 400 | 500
B | 20 | 70 | 10 | 3 | Wind Load Capacity | 1 | 83 | 16 |  |  |  | 100 | 200 |  | 100 | 100 | 200 | 300 | 300 |  | 400 | 500
B | 20 | 70 | 10 | 4 | Free Area | 1 | 83 | 16 |  |  |  | 100 | 200 |  | 100 | 100 | 200 | 300 | 300 |  | 400 | 500
B | 20 | 70 | 10 | 5 | Air Performance | 1 | 83 | 16 |  |  |  | 100 | 200 |  | 100 | 100 | 200 | 300 | 300 |  | 400 | 500
B | 20 | 70 | 10 | 6 | Wind-Driven Rain Performance | 1 | 83 | 16 |  |  |  | 100 | 200 |  | 100 | 100 | 200 | 300 | 300 |  | 400 | 500
B | 20 | 70 | 10 | 7 | Sound Transmission | 1 | 83 | 16 |  |  |  | 100 | 200 |  | 100 | 100 | 200 | 300 | 300 |  | 400 | 500
B | 20 | 70 | 50 |  | Exterior Vents | 8 | 95 | 0 |  |  |  | 100 | 200 |  | 100 | 100 | 200 | 300 | 300 |  | 400 | 500
B | 20 | 80 |  |  | Exterior Wall Appurtenances | [6 empty] | 100 | 200 |  | 100 | 100 | 200 | 300 | 300 |  | 400 | 500
B | 20 | 80 | 10 |  | Exterior Fixed Grilles and Screens | 10 | 82 | 13 |  |  |  | 100 | 200 |  | 100 | 100 | 200 | 300 | 300 |  | 400 | 500
B | 20 | 80 | 10 | 1 | Decorative Metal | 5 | 70 | 0 |  |  |  | 100 | 200 |  | 100 | 100 | 200 | 300 | 300 |  | 400 | 500
B | 20 | 80 | 10 | 2 | Wood Screens | 6 | 49 | 0 |  |  |  | 100 | 200 |  | 100 | 100 | 200 | 300 | 300 |  | 400 | 500
B | 20 | 80 | 10 | 3 | Plastic Fabrications | 6 | 60 | 0 |  |  |  | 100 | 200 |  | 100 | 100 | 200 | 300 | 300 |  | 400 | 500
B | 20 | 80 | 10 | 4 | Composite Fabrications | 6 | 80 | 0 |  |  |  | 100 | 200 |  | 100 | 100 | 200 | 300 | 300 |  | 400 | 500
B | 20 | 80 | 30 |  | Exterior Opening Protection Devices | [6 empty] | 100 | 200 |  | 100 | 100 | 200 | 300 | 300 |  | 400 | 500
B | 20 | 80 | 30 | 1 | Exterior Protection | 10 | 71 | 0 |  |  |  | 100 | 200 |  | 100 | 100 | 200 | 300 | 300 |  | 400 | 500
B | 20 | 80 | 30 | 2 | Exterior Sun Control Devices | 10 | 71 | 13 |  |  |  | 100 | 200 |  | 100 | 100 | 200 | 300 | 300 |  | 400 | 500
B | 20 | 80 | 30 | 3 | Storm Panels | 10 | 71 | 16 |  |  |  | 100 | 200 |  | 100 | 100 | 200 | 300 | 300 |  | 400 | 500
B | 20 | 80 | 30 | 4 | Awnings | 10 | 73 | 13 |  |  |  | 100 | 200 |  | 100 | 100 | 200 | 300 | 300 |  | 400 | 500
B | 20 | 80 | 50 |  | Exterior Balcony Walls and Railings | 5 | 52 | 0 |  |  |  | 100 | 200 |  | 100 | 100 | 200 | 300 | 300 |  | 400 | 500
[6 empty] | 5 | 73 | 0 |  |  |  | 100 | 200 |  | 100 | 100 | 200 | 300 | 300 |  | 400 | 500
B | 20 | 80 | 50 | 1 | Balcony Walls | [6 empty] | 100 | 200 |  | 100 | 100 | 200 | 300 | 300 |  | 400 | 500
B | 20 | 80 | 50 | 2 | Cast-In-Place Concrete | 3 | 30 | 0 |  |  |  | 100 | 200 |  | 100 | 100 | 200 | 300 | 300 |  | 400 | 500
B | 20 | 80 | 50 | 3 | Precast Concrete | 3 | 40 | 0 |  |  |  | 100 | 200 |  | 100 | 100 | 200 | 300 | 300 |  | 400 | 500
B | 20 | 80 | 50 | 4 | Unit Masonry | 4 | 20 | 0 |  |  |  | 100 | 200 |  | 100 | 100 | 200 | 300 | 300 |  | 400 | 500
B | 20 | 80 | 50 | 5 | Structural Metal Stud Framing | 5 | 41 | 0 |  |  |  | 100 | 200 |  | 100 | 100 | 200 | 300 | 300 |  | 400 | 500
B | 20 | 80 | 50 | 6 | Wood Framing | 6 | 11 | 0 |  |  |  | 100 | 200 |  | 100 | 100 | 200 | 300 | 300 |  | 400 | 500
B | 20 | 80 | 50 | 7 | Sheathing | 6 | 16 | 0 |  |  |  | 100 | 200 |  | 100 | 100 | 200 | 300 | 300 |  | 400 | 500
B | 20 | 80 | 50 | 8 | Railings | [6 empty] | 100 | 200 |  | 100 | 100 | 200 | 300 | 300 |  | 400 | 500
B | 20 | 80 | 50 | 9 | Metal Railings | 5 | 52 | 0 |  |  |  | 100 | 200 |  | 100 | 100 | 200 | 300 | 300 |  | 400 | 500
B | 20 | 80 | 50 | 10 | Decorative Metal Railings | 5 | 73 | 0 |  |  |  | 100 | 200 |  | 100 | 100 | 200 | 300 | 300 |  | 400 | 500
B | 20 | 80 | 50 | 11 | Wood Railings | 6 | 43 | 16 |  |  |  | 100 | 200 |  | 100 | 100 | 200 | 300 | 300 |  | 400 | 500
B | 20 | 80 | 50 | 12 | Plastic Railings | 6 | 63 | 0 |  |  |  | 100 | 200 |  | 100 | 100 | 200 | 300 | 300 |  | 400 | 500
B | 20 | 80 | 50 | 13 | Composite Railings | 6 | 81 | 0 |  |  |  | 100 | 200 |  | 100 | 100 | 200 | 300 | 300 |  | 400 | 500
B | 20 | 80 | 70 |  | Exterior Fabrications | [6 empty] | 100 | 200 |  | 100 | 100 | 200 | 300 | 300 |  | 400 | 500
B | 20 | 80 | 70 | 1 | Glass-Fiber-Reinforced Concrete | 3 | 49 | 0 |  |  |  | 100 | 200 |  | 100 | 100 | 200 | 300 | 300 |  | 400 | 500
B | 20 | 80 | 70 | 2 | Metal Fabrications | 5 | 50 | 0 |  |  |  | 100 | 200 |  | 100 | 100 | 200 | 300 | 300 |  | 400 | 500
B | 20 | 80 | 70 | 3 | Column Covers | 5 | 58 | 13 |  |  |  | 100 | 200 |  | 100 | 100 | 200 | 300 | 300 |  | 400 | 500
B | 20 | 80 | 70 | 4 | Decorative Metal | 5 | 70 | 0 |  |  |  | 100 | 200 |  | 100 | 100 | 200 | 300 | 300 |  | 400 | 500
B | 20 | 80 | 70 | 5 | Ornamental Woodwork | 6 | 44 | 0 |  |  |  | 100 | 200 |  | 100 | 100 | 200 | 300 | 300 |  | 400 | 500
B | 20 | 80 | 70 | 6 | Plastic Fabrications | 6 | 60 | 0 |  |  |  | 100 | 200 |  | 100 | 100 | 200 | 300 | 300 |  | 400 | 500
B | 20 | 80 | 70 | 7 | Simulated Stone Fabrications | 6 | 61 | 0 |  |  |  | 100 | 200 |  | 100 | 100 | 200 | 300 | 300 |  | 400 | 500
B | 20 | 80 | 70 | 8 | Composite Fabrications | 6 | 80 | 0 |  |  |  | 100 | 200 |  | 100 | 100 | 200 | 300 | 300 |  | 400 | 500
B | 20 | 80 | 70 | 9 | Plaster Fabrications | 9 | 27 | 0 |  |  |  | 100 | 200 |  | 100 | 100 | 200 | 300 | 300 |  | 400 | 500
B | 20 | 80 | 80 |  | Bird Control Devices | 10 | 81 | 13 |  |  |  | 100 | 200 |  | 100 | 100 | 200 | 300 | 300 |  | 400 | 500
B | 20 | 90 |  |  | Exterior Wall Specialties | 10 | 74 | 0 |  |  |  | 100 | 200 |  | 100 | 100 | 200 | 300 | 300 |  | 400 | 500
[5 empty] | Wall Specialties | 7 | 77 | 0 |  |  |  | 100 | 200 |  | 100 | 100 | 200 | 300 | 300 |  | 400 | 500
[5 empty] | Exterior Clocks | 10 | 74 | 13 |  |  |  | 100 | 200 |  | 100 | 100 | 200 | 300 | 300 |  | 400 | 500
[5 empty] | Below-Grade Egress Assemblies | 10 | 74 | 43 |  |  |  | 100 | 200 |  | 100 | 100 | 200 | 300 | 300 |  | 400 | 500
[5 empty] | Window Wells | 10 | 74 | 46 |  |  |  | 100 | 200 |  | 100 | 100 | 200 | 300 | 300 |  | 400 | 500
B | 30 |  |  |  | EXTERIOR HORIZONTAL ENCLOSURES | [6 empty] | 100 | 200 |  | 100 | 100 | 200 | 300 | 300 |  | 400 | 500
[5 empty] | Horizontal Exterior Enclosure Performance | 1 | 83 | 16 |  |  |  | 100 | 200 |  | 100 | 100 | 200 | 300 | 300 |  | 400 | 500
B | 30 | 10 |  |  | Roofing | [6 empty] | 100 | 200 |  | 100 | 100 | 200 | 300 | 300 |  | 400 | 500
[5 empty] | Roofing Performance Requirements | 1 | 83 | 19 |  |  |  | 100 | 200 |  | 100 | 100 | 200 | 300 | 300 |  | 400 | 500
[5 empty] | Sustainable Design Requirements | 1 | 83 | 19 |  |  |  | 100 | 200 |  | 100 | 100 | 200 | 300 | 300 |  | 400 | 500
B | 30 | 10 | 10 |  | Steep Slope Roofing | 7 | 30 | 0 |  |  |  | 100 | 200 |  | 100 | 100 | 200 | 300 | 300 |  | 400 | 500
B | 30 | 10 | 10 | 1 | Steep Roofing Performance Requirements | 1 | 83 | 19 |  |  |  | 100 | 200 |  | 100 | 100 | 200 | 300 | 300 |  | 400 | 500
B | 30 | 10 | 10 | 2 | Sustainable Design Requirements | 1 | 83 | 19 |  |  |  | 100 | 200 |  | 100 | 100 | 200 | 300 | 300 |  | 400 | 500
B | 30 | 10 | 10 | 3 | Fire Rating | 1 | 83 | 19 |  |  |  | 100 | 200 |  | 100 | 100 | 200 | 300 | 300 |  | 400 | 500
B | 30 | 10 | 10 | 4 | Exterior Fire-Test Exposure | 1 | 83 | 19 |  |  |  | 100 | 200 |  | 100 | 100 | 200 | 300 | 300 |  | 400 | 500
B | 30 | 10 | 10 | 5 | Wind Resistance | 1 | 83 | 19 |  |  |  | 100 | 200 |  | 100 | 100 | 200 | 300 | 300 |  | 400 | 500
B | 30 | 10 | 10 | 6 | Wind Uplift Resistance | 1 | 83 | 19 |  |  |  | 100 | 200 |  | 100 | 100 | 200 | 300 | 300 |  | 400 | 500
B | 30 | 10 | 10 | 7 | FMG Fire/Windstorm Rating | 1 | 83 | 19 |  |  |  | 100 | 200 |  | 100 | 100 | 200 | 300 | 300 |  | 400 | 500
B | 30 | 10 | 10 | 8 | FMG Hail Resistance Rating | 1 | 83 | 19 |  |  |  | 100 | 200 |  | 100 | 100 | 200 | 300 | 300 |  | 400 | 500
B | 30 | 10 | 10 | 9 | Impact Resistance | 1 | 83 | 19 |  |  |  | 100 | 200 |  | 100 | 100 | 200 | 300 | 300 |  | 400 | 500
B | 30 | 10 | 10 | 10 | Thermal Resistance | 1 | 83 | 19 |  |  |  | 100 | 200 |  | 100 | 100 | 200 | 300 | 300 |  | 400 | 500
B | 30 | 10 | 10 | 11 | Exposed Surface Solar Reflectance | 1 | 83 | 19 |  |  |  | 100 | 200 |  | 100 | 100 | 200 | 300 | 300 |  | 400 | 500
B | 30 | 10 | 10 | 12 | Energy Performance | 1 | 83 | 19 |  |  |  | 100 | 200 |  | 100 | 100 | 200 | 300 | 300 |  | 400 | 500
B | 30 | 10 | 10 | 13 | Water Vapor Transmission Resistance | 1 | 83 | 19 |  |  |  | 100 | 200 |  | 100 | 100 | 200 | 300 | 300 |  | 400 | 500
B | 30 | 10 | 10 | 14 | Roofing Weight | 1 | 83 | 19 |  |  |  | 100 | 200 |  | 100 | 100 | 200 | 300 | 300 |  | 400 | 500
B | 30 | 10 | 10 | 15 | Roofing Shingles and Shakes | 7 | 31 | 0 |  | R |  | 100 | 200 |  | 100 | 100 | 200 | 300 | 300 |  | 400 | 500
B | 30 | 10 | 10 | 16 | Roof Tiles | 7 | 32 | 0 |  | R |  | 100 | 200 |  | 100 | 100 | 200 | 300 | 300 |  | 400 | 500
B | 30 | 10 | 10 | 17 | Roof Panels | 7 | 41 | 0 |  | R |  | 100 | 200 |  | 100 | 100 | 200 | 300 | 300 |  | 400 | 500
B | 30 | 10 | 10 | 18 | Sheet Metal Roofing | 7 | 61 | 0 |  | R |  | 100 | 200 |  | 100 | 100 | 200 | 300 | 300 |  | 400 | 500
B | 30 | 10 | 10 | 19 | Sheet Metal Roofing Specialties | 7 | 63 | 0 |  |  |  | 100 | 200 |  | 100 | 100 | 200 | 300 | 300 |  | 400 | 500
B | 30 | 10 | 50 |  | Low-Slope Roofing | [6 empty] | 100 | 200 |  | 100 | 100 | 200 | 300 | 300 |  | 400 | 500
B | 30 | 10 | 50 | 1 | Low-Slope Roofing Performance Requirements | 1 | 83 | 19 |  |  |  | 100 | 200 |  | 100 | 100 | 200 | 300 | 300 |  | 400 | 500
B | 30 | 10 | 50 | 2 | Sustainable Design Requirements | 1 | 83 | 19 |  |  |  | 100 | 200 |  | 100 | 100 | 200 | 300 | 300 |  | 400 | 500
B | 30 | 10 | 50 | 3 | Fire Rating | 1 | 83 | 19 |  |  |  | 100 | 200 |  | 100 | 100 | 200 | 300 | 300 |  | 400 | 500
B | 30 | 10 | 50 | 4 | Exterior Fire-Test Exposure | 1 | 83 | 19 |  |  |  | 100 | 200 |  | 100 | 100 | 200 | 300 | 300 |  | 400 | 500
B | 30 | 10 | 50 | 5 | Wind Uplift Resistance | 1 | 83 | 19 |  |  |  | 100 | 200 |  | 100 | 100 | 200 | 300 | 300 |  | 400 | 500
B | 30 | 10 | 50 | 6 | FMG Fire/Windstorm Rating | 1 | 83 | 19 |  |  |  | 100 | 200 |  | 100 | 100 | 200 | 300 | 300 |  | 400 | 500
B | 30 | 10 | 50 | 7 | FMG Hail Resistance Rating | 1 | 83 | 19 |  |  |  | 100 | 200 |  | 100 | 100 | 200 | 300 | 300 |  | 400 | 500
B | 30 | 10 | 50 | 8 | Thermal Resistance | 1 | 83 | 19 |  |  |  | 100 | 200 |  | 100 | 100 | 200 | 300 | 300 |  | 400 | 500
B | 30 | 10 | 50 | 9 | Exposed Surface Solar Reflectance | 1 | 83 | 19 |  |  |  | 100 | 200 |  | 100 | 100 | 200 | 300 | 300 |  | 400 | 500
B | 30 | 10 | 50 | 10 | Energy Performance | 1 | 83 | 19 |  |  |  | 100 | 200 |  | 100 | 100 | 200 | 300 | 300 |  | 400 | 500
B | 30 | 10 | 50 | 11 | Water Vapor Transmission Resistance | 1 | 83 | 19 |  |  |  | 100 | 200 |  | 100 | 100 | 200 | 300 | 300 |  | 400 | 500
B | 30 | 10 | 50 | 12 | Roofing Weight | 1 | 83 | 19 |  |  |  | 100 | 200 |  | 100 | 100 | 200 | 300 | 300 |  | 400 | 500
B | 30 | 10 | 50 | 13 | Low-Slope Roofing Membrane | 7 | 50 | 0 |  | R |  | 100 | 200 |  | 100 | 100 | 200 | 300 | 300 |  | 400 | 500
B | 30 | 10 | 50 | 14 | Protected Membrane Roofing | 7 | 55 | 0 |  | R |  | 100 | 200 |  | 100 | 100 | 200 | 300 | 300 |  | 400 | 500
B | 30 | 10 | 50 | 15 | Low-Slope Roofing Cover | 7 | 50 | 0 |  | R |  | 100 | 200 |  | 100 | 100 | 200 | 300 | 300 |  | 400 | 500
B | 30 | 10 | 50 | 16 | Roofing Ballast | 7 | 50 | 0 |  | R |  | 100 | 200 |  | 100 | 100 | 200 | 300 | 300 |  | 400 | 500
B | 30 | 10 | 50 | 17 | Roofing Gravel |  |  |  |  | R |  | 100 | 200 |  | 100 | 100 | 200 | 300 | 300 |  | 400 | 500
B | 30 | 10 | 50 | 18 | Roofing Pavers | 7 | 76 | 0 |  | R |  | 100 | 200 |  | 100 | 100 | 200 | 300 | 300 |  | 400 | 500
B | 30 | 10 | 50 | 19 | Roofing Coatings |  |  |  |  | R |  | 100 | 200 |  | 100 | 100 | 200 | 300 | 300 |  | 400 | 500
B | 30 | 10 | 50 | 20 | Vegetated Low-Slope Roofing | 7 | 55 | 63 |  | R |  | 100 | 200 |  | 100 | 100 | 200 | 300 | 300 |  | 400 | 500
B | 30 | 10 | 50 | 21 | Modified Bituminous Membrane Roofing | 7 | 52 | 0 |  |  |  | 100 | 200 |  | 100 | 100 | 200 | 300 | 300 |  | 400 | 500
B | 30 | 10 | 50 | 22 | Polyvinyl-Chloride Roofing | 7 | 54 | 0 |  |  |  | 100 | 200 |  | 100 | 100 | 200 | 300 | 300 |  | 400 | 500
B | 30 | 10 | 70 |  | Canopy Roofing | [6 empty] | 100 | 200 |  | 100 | 100 | 200 | 300 | 300 |  | 400 | 500
B | 30 | 10 | 90 |  | Roofing Supplementary Components | [6 empty] | 100 | 200 |  | 100 | 100 | 200 | 300 | 300 |  | 400 | 500
B | 30 | 10 | 90 | 1 | Substrate Board | 9 | 28 | 0 |  |  |  | 100 | 200 |  | 100 | 100 | 200 | 300 | 300 |  | 400 | 500
B | 30 | 10 | 90 | 2 | Deck Insulation | 7 | 22 | 0 |  |  |  | 100 | 200 |  | 100 | 100 | 200 | 300 | 300 |  | 400 | 500
B | 30 | 10 | 90 | 3 | Vapor Retarder | 7 | 26 | 0 |  |  |  | 100 | 200 |  | 100 | 100 | 200 | 300 | 300 |  | 400 | 500
B | 30 | 10 | 90 | 4 | Air Barrier | 7 | 27 | 0 |  |  |  | 100 | 200 |  | 100 | 100 | 200 | 300 | 300 |  | 400 | 500
B | 30 | 10 | 90 | 5 | Sheet Metal Flashing and Trim | 7 | 62 | 0 |  |  |  | 100 | 200 |  | 100 | 100 | 200 | 300 | 300 |  | 400 | 500
B | 30 | 10 | 90 | 6 | Flexible Flashing | 7 | 65 | 0 |  |  |  | 100 | 200 |  | 100 | 100 | 200 | 300 | 300 |  | 400 | 500
B | 30 | 10 | 90 | 7 | Copings | 7 | 71 | 13 |  |  |  | 100 | 200 |  | 100 | 100 | 200 | 300 | 300 |  | 400 | 500
B | 30 | 10 | 90 | 8 | Counterflashing Systems | 7 | 71 | 16 |  |  |  | 100 | 200 |  | 100 | 100 | 200 | 300 | 300 |  | 400 | 500
B | 30 | 10 | 90 | 9 | Gravel Stops and Fascias | 7 | 71 | 19 |  |  |  | 100 | 200 |  | 100 | 100 | 200 | 300 | 300 |  | 400 | 500
B | 30 | 10 | 90 | 10 | Expansion Joints | 7 | 71 | 29 |  |  |  | 100 | 200 |  | 100 | 100 | 200 | 300 | 300 |  | 400 | 500
B | 30 | 20 |  |  | Roof Appurtenances | [6 empty] | 100 | 200 |  | 100 | 100 | 200 | 300 | 300 |  | 400 | 500
B | 30 | 20 | 10 |  | Roof Accessories | 7 | 72 | 0 |  |  |  | 100 | 200 |  | 100 | 100 | 200 | 300 | 300 |  | 400 | 500
B | 30 | 20 | 10 | 1 | Roof Ladders | 5 | 51 | 33 |  |  |  | 100 | 200 |  | 100 | 100 | 200 | 300 | 300 |  | 400 | 500
B | 30 | 20 | 10 | 2 | Roof Curbs | 7 | 72 | 13 |  |  |  | 100 | 200 |  | 100 | 100 | 200 | 300 | 300 |  | 400 | 500
B | 30 | 20 | 10 | 3 | Relief Vents | 7 | 72 | 23 |  |  |  | 100 | 200 |  | 100 | 100 | 200 | 300 | 300 |  | 400 | 500
B | 30 | 20 | 10 | 4 | Ridge Vents | 7 | 72 | 26 |  |  |  | 100 | 200 |  | 100 | 100 | 200 | 300 | 300 |  | 400 | 500
B | 30 | 20 | 10 | 5 | Roof Walkways | 7 | 72 | 46 |  |  |  | 100 | 200 |  | 100 | 100 | 200 | 300 | 300 |  | 400 | 500
B | 30 | 20 | 10 | 6 | Snow Guards | 7 | 72 | 53 |  |  |  | 100 | 200 |  | 100 | 100 | 200 | 300 | 300 |  | 400 | 500
B | 30 | 20 | 20 |  | Roof Specialties | 7 | 71 | 0 |  |  |  | 100 | 200 |  | 100 | 100 | 200 | 300 | 300 |  | 400 | 500
B | 30 | 20 | 30 |  | Manufactured Exterior Specialties | 10 | 74 | 0 |  |  |  | 100 | 200 |  | 100 | 100 | 200 | 300 | 300 |  | 400 | 500
B | 30 | 20 | 30 | 1 | Cupolas | 10 | 74 | 23 |  |  |  | 100 | 200 |  | 100 | 100 | 200 | 300 | 300 |  | 400 | 500
B | 30 | 20 | 30 | 2 | Spires | 10 | 74 | 26 |  |  |  | 100 | 200 |  | 100 | 100 | 200 | 300 | 300 |  | 400 | 500
B | 30 | 20 | 30 | 3 | Steeples | 10 | 74 | 29 |  |  |  | 100 | 200 |  | 100 | 100 | 200 | 300 | 300 |  | 400 | 500
B | 30 | 20 | 30 | 4 | Weathervanes | 10 | 74 | 33 |  |  |  | 100 | 200 |  | 100 | 100 | 200 | 300 | 300 |  | 400 | 500
B | 30 | 20 | 70 |  | Rainwater Management | [6 empty] | 100 | 200 |  | 100 | 100 | 200 | 300 | 300 |  | 400 | 500
B | 30 | 20 | 70 | 1 | Conductor Heads | [6 empty] | 100 | 200 |  | 100 | 100 | 200 | 300 | 300 |  | 400 | 500
B | 30 | 20 | 70 | 2 | Gutters | 7 | 71 | 23 |  |  |  | 100 | 200 |  | 100 | 100 | 200 | 300 | 300 |  | 400 | 500
B | 30 | 20 | 70 | 3 | Downspouts | 7 | 71 | 23 |  |  |  | 100 | 200 |  | 100 | 100 | 200 | 300 | 300 |  | 400 | 500
B | 30 | 20 | 70 | 4 | Scuppers | 7 | 71 | 33 |  |  |  | 100 | 200 |  | 100 | 100 | 200 | 300 | 300 |  | 400 | 500
B | 30 | 20 | 70 | 5 | Precast Concrete Splash Blocks | 3 | 48 | 16 |  |  |  | 100 | 200 |  | 100 | 100 | 200 | 300 | 300 |  | 400 | 500
B | 30 | 40 |  |  | Traffic Bearing Horizontal Enclosures | [6 empty] | 100 | 200 |  | 100 | 100 | 200 | 300 | 300 |  | 400 | 500
[5 empty] | Traffic Bearing Horizontal Enclosures | 1 | 83 | 16 |  |  |  | 100 | 200 |  | 100 | 100 | 200 | 300 | 300 |  | 400 | 500
[5 empty] | Fire Rating | 1 | 83 | 16 |  |  |  | 100 | 200 |  | 100 | 100 | 200 | 300 | 300 |  | 400 | 500
[5 empty] | Exterior Fire-Test Exposure | 1 | 83 | 16 |  |  |  | 100 | 200 |  | 100 | 100 | 200 | 300 | 300 |  | 400 | 500
[5 empty] | Wind Uplift Resistance | 1 | 83 | 16 |  |  |  | 100 | 200 |  | 100 | 100 | 200 | 300 | 300 |  | 400 | 500
[5 empty] | Thermal Resistance | 1 | 83 | 16 |  |  |  | 100 | 200 |  | 100 | 100 | 200 | 300 | 300 |  | 400 | 500
[5 empty] | Water Vapor Transmission Resistance | 1 | 83 | 16 |  |  |  | 100 | 200 |  | 100 | 100 | 200 | 300 | 300 |  | 400 | 500
[5 empty] | Slip Resistance | 1 | 83 | 16 |  |  |  | 100 | 200 |  | 100 | 100 | 200 | 300 | 300 |  | 400 | 500
[5 empty] | System Weight | 1 | 83 | 16 |  |  |  | 100 | 200 |  | 100 | 100 | 200 | 300 | 300 |  | 400 | 500
B | 30 | 40 | 10 |  | Traffic Bearing Coatings | 7 | 18 | 0 |  |  |  | 100 | 200 |  | 100 | 100 | 200 | 300 | 300 |  | 400 | 500
B | 30 | 40 | 30 |  | Horizontal Waterproofing Membrane | 7 | 10 | 0 |  |  |  | 100 | 200 |  | 100 | 100 | 200 | 300 | 300 |  | 400 | 500
B | 30 | 40 | 50 |  | Wear Surfaces | [6 empty] | 100 | 200 |  | 100 | 100 | 200 | 300 | 300 |  | 400 | 500
B | 30 | 40 | 50 | 1 | Roof Pavers | 7 | 76 | 0 |  |  |  | 100 | 200 |  | 100 | 100 | 200 | 300 | 300 |  | 400 | 500
B | 30 | 40 | 50 | 2 | Rigid Paving | 32 | 13 | 0 |  |  |  | 100 | 200 |  | 100 | 100 | 200 | 300 | 300 |  | 400 | 500
B | 30 | 40 | 50 | 3 | Unit Pavers | 32 | 14 | 0 |  |  |  | 100 | 200 |  | 100 | 100 | 200 | 300 | 300 |  | 400 | 500
B | 30 | 40 | 90 |  | Horizontal Enclosure Supplementary Components | [6 empty] | 100 | 200 |  | 100 | 100 | 200 | 300 | 300 |  | 400 | 500
B | 30 | 40 | 90 | 1 | Substrate Board | 9 | 28 | 0 |  |  |  | 100 | 200 |  | 100 | 100 | 200 | 300 | 300 |  | 400 | 500
B | 30 | 40 | 90 | 2 | Deck Insulation | 7 | 20 | 0 |  |  |  | 100 | 200 |  | 100 | 100 | 200 | 300 | 300 |  | 400 | 500
B | 30 | 40 | 90 | 3 | Vapor Retarder | 7 | 26 | 0 |  |  |  | 100 | 200 |  | 100 | 100 | 200 | 300 | 300 |  | 400 | 500
B | 30 | 40 | 90 | 4 | Sheet Metal Flashing and Trim | 7 | 62 | 0 |  |  |  | 100 | 200 |  | 100 | 100 | 200 | 300 | 300 |  | 400 | 500
B | 30 | 40 | 90 | 5 | Flexible Flashing | 7 | 65 | 0 |  |  |  | 100 | 200 |  | 100 | 100 | 200 | 300 | 300 |  | 400 | 500
B | 30 | 40 | 90 | 6 | Copings | 7 | 71 | 13 |  |  |  | 100 | 200 |  | 100 | 100 | 200 | 300 | 300 |  | 400 | 500
B | 30 | 40 | 90 | 7 | Counterflashing Systems | 7 | 71 | 16 |  |  |  | 100 | 200 |  | 100 | 100 | 200 | 300 | 300 |  | 400 | 500
B | 30 | 40 | 90 | 8 | Gravel Stops and Fascias | 7 | 71 | 19 |  |  |  | 100 | 200 |  | 100 | 100 | 200 | 300 | 300 |  | 400 | 500
B | 30 | 40 | 90 | 9 | Expansion Joints | 7 | 71 | 29 |  |  |  | 100 | 200 |  | 100 | 100 | 200 | 300 | 300 |  | 400 | 500
B | 30 | 60 |  |  | Horizontal Openings | [6 empty] | 100 | 200 |  | 100 | 100 | 200 | 300 | 300 |  | 400 | 500
[5 empty] | Horizontal Openings Performance Requirements | [6 empty] | 100 | 200 |  | 100 | 100 | 200 | 300 | 300 |  | 400 | 500
B | 30 | 60 | 10 |  | Roof Windows and Skylights | 8 | 60 | 0 |  |  |  | 100 | 200 |  | 100 | 100 | 200 | 300 | 300 |  | 400 | 500
B | 30 | 60 | 10 | 1 | Roof Window and Skylight Performance | 1 | 83 | 16 |  |  |  | 100 | 200 |  | 100 | 100 | 200 | 300 | 300 |  | 400 | 500
B | 30 | 60 | 10 | 2 | Load Capacity | 1 | 83 | 16 |  |  |  | 100 | 200 |  | 100 | 100 | 200 | 300 | 300 |  | 400 | 500
B | 30 | 60 | 10 | 3 | Concentrated Loads | 1 | 83 | 16 |  |  |  | 100 | 200 |  | 100 | 100 | 200 | 300 | 300 |  | 400 | 500
B | 30 | 60 | 10 | 4 | Deflection | 1 | 83 | 16 |  |  |  | 100 | 200 |  | 100 | 100 | 200 | 300 | 300 |  | 400 | 500
B | 30 | 60 | 10 | 5 | Thermal Resistance | 1 | 83 | 16 |  |  |  | 100 | 200 |  | 100 | 100 | 200 | 300 | 300 |  | 400 | 500
B | 30 | 60 | 10 | 6 | Solar Heat Gain | 1 | 83 | 16 |  |  |  | 100 | 200 |  | 100 | 100 | 200 | 300 | 300 |  | 400 | 500
B | 30 | 60 | 10 | 7 | Visible Light Transmittance | 1 | 83 | 16 |  |  |  | 100 | 200 |  | 100 | 100 | 200 | 300 | 300 |  | 400 | 500
B | 30 | 60 | 10 | 8 | Air Infiltration Resistance | 1 | 83 | 16 |  |  |  | 100 | 200 |  | 100 | 100 | 200 | 300 | 300 |  | 400 | 500
B | 30 | 60 | 10 | 9 | Roof Windows | 8 | 61 | 0 |  |  |  | 100 | 200 |  | 100 | 100 | 200 | 300 | 300 |  | 400 | 500
B | 30 | 60 | 10 | 10 | Unit Skylights | 8 | 62 | 0 |  |  |  | 100 | 200 |  | 100 | 100 | 200 | 300 | 300 |  | 400 | 500
B | 30 | 60 | 10 | 11 | Framed Skylights | [6 empty] | 100 | 200 |  | 100 | 100 | 200 | 300 | 300 |  | 400 | 500
B | 30 | 60 | 10 | 12 | Metal-Framed Skylights | 8 | 63 | 0 |  |  |  | 100 | 200 |  | 100 | 100 | 200 | 300 | 300 |  | 400 | 500
B | 30 | 60 | 10 | 13 | Plastic-Framed Skylights | 8 | 64 | 0 |  |  |  | 100 | 200 |  | 100 | 100 | 200 | 300 | 300 |  | 400 | 500
B | 30 | 60 | 10 | 14 | Skylight Protection and Screens | 8 | 67 | 0 |  |  |  | 100 | 200 |  | 100 | 100 | 200 | 300 | 300 |  | 400 | 500
B | 30 | 60 | 50 |  | Vents and Hatches | [6 empty] | 100 | 200 |  | 100 | 100 | 200 | 300 | 300 |  | 400 | 500
B | 30 | 60 | 50 | 1 | Roof Hatches | 7 | 72 | 33 |  |  |  | 100 | 200 |  | 100 | 100 | 200 | 300 | 300 |  | 400 | 500
B | 30 | 60 | 50 | 2 | Smoke Vents | 7 | 72 | 36 |  |  |  | 100 | 200 |  | 100 | 100 | 200 | 300 | 300 |  | 400 | 500
B | 30 | 60 | 90 |  | Horizontal Opening Supplementary Components | [6 empty] | 100 | 200 |  | 100 | 100 | 200 | 300 | 300 |  | 400 | 500
B | 30 | 60 | 90 | 1 | Frames | [6 empty] | 100 | 200 |  | 100 | 100 | 200 | 300 | 300 |  | 400 | 500
B | 30 | 60 | 90 | 2 | Hardware | 8 | 75 | 0 |  |  |  | 100 | 200 |  | 100 | 100 | 200 | 300 | 300 |  | 400 | 500
B | 30 | 60 | 90 | 3 | Glazing | 8 | 80 | 0 |  |  |  | 100 | 200 |  | 100 | 100 | 200 | 300 | 300 |  | 400 | 500
B | 30 | 60 | 90 | 4 | Flashing | 7 | 60 | 0 |  |  |  | 100 | 200 |  | 100 | 100 | 200 | 300 | 300 |  | 400 | 500
B | 30 | 60 | 90 | 5 | Joint Sealants | 7 | 92 | 0 |  |  |  | 100 | 200 |  | 100 | 100 | 200 | 300 | 300 |  | 400 | 500
B | 30 | 80 |  |  | Overhead Exterior Enclosures | [6 empty] | 100 | 200 |  | 100 | 100 | 200 | 300 | 300 |  | 400 | 500
[5 empty] | Overhead Exterior Enclosures Performance | 1 | 83 | 16 |  |  |  | 100 | 200 |  | 100 | 100 | 200 | 300 | 300 |  | 400 | 500
[5 empty] | Wind Load Capacity | 1 | 83 | 16 |  |  |  | 100 | 200 |  | 100 | 100 | 200 | 300 | 300 |  | 400 | 500
[5 empty] | Thermal Resistance | 1 | 83 | 16 |  |  |  | 100 | 200 |  | 100 | 100 | 200 | 300 | 300 |  | 400 | 500
[5 empty] | Vapor Transmission Resistance | 1 | 83 | 16 |  |  |  | 100 | 200 |  | 100 | 100 | 200 | 300 | 300 |  | 400 | 500
[5 empty] | Fire Rating | 1 | 83 | 16 |  |  |  | 100 | 200 |  | 100 | 100 | 200 | 300 | 300 |  | 400 | 500
B | 30 | 80 | 10 |  | Exterior Ceilings | [6 empty] | 100 | 200 |  | 100 | 100 | 200 | 300 | 300 |  | 400 | 500
B | 30 | 80 | 10 | 1 | Wall Panels | 7 | 42 | 0 |  |  |  | 100 | 200 |  | 100 | 100 | 200 | 300 | 300 |  | 400 | 500
B | 30 | 80 | 10 | 2 | Faced Panels | 7 | 44 | 0 |  |  |  | 100 | 200 |  | 100 | 100 | 200 | 300 | 300 |  | 400 | 500
B | 30 | 80 | 10 | 3 | Plaster and Gypsum Board | 9 | 20 | 0 |  |  |  | 100 | 200 |  | 100 | 100 | 200 | 300 | 300 |  | 400 | 500
B | 30 | 80 | 10 | 4 | Specialty Ceilings | 9 | 54 | 0 |  |  |  | 100 | 200 |  | 100 | 100 | 200 | 300 | 300 |  | 400 | 500
B | 30 | 80 | 10 | 5 | Textured Ceilings | 9 | 56 | 0 |  |  |  | 100 | 200 |  | 100 | 100 | 200 | 300 | 300 |  | 400 | 500
B | 30 | 80 | 10 | 6 | Painting and Coating | 9 | 90 | 0 |  |  |  | 100 | 200 |  | 100 | 100 | 200 | 300 | 300 |  | 400 | 500
B | 30 | 80 | 20 |  | Exterior Soffits | [6 empty] | 100 | 200 |  | 100 | 100 | 200 | 300 | 300 |  | 400 | 500
B | 30 | 80 | 20 | 1 | Soffit Panels | 7 | 42 | 93 |  |  |  | 100 | 200 |  | 100 | 100 | 200 | 300 | 300 |  | 400 | 500
B | 30 | 80 | 20 | 2 | Faced Panels | 7 | 44 | 0 |  |  |  | 100 | 200 |  | 100 | 100 | 200 | 300 | 300 |  | 400 | 500
B | 30 | 80 | 20 | 3 | Plaster and Gypsum Board | 9 | 20 | 0 |  |  |  | 100 | 200 |  | 100 | 100 | 200 | 300 | 300 |  | 400 | 500
B | 30 | 80 | 20 | 4 | Specialty Ceilings | 9 | 54 | 0 |  |  |  | 100 | 200 |  | 100 | 100 | 200 | 300 | 300 |  | 400 | 500
B | 30 | 80 | 20 | 5 | Textured Ceilings | 9 | 56 | 0 |  |  |  | 100 | 200 |  | 100 | 100 | 200 | 300 | 300 |  | 400 | 500
B | 30 | 80 | 20 | 6 | Painting and Coating | 9 | 90 | 0 |  |  |  | 100 | 200 |  | 100 | 100 | 200 | 300 | 300 |  | 400 | 500
B | 30 | 80 | 20 | 7 | Soffit Vents | 8 | 95 | 13 |  |  |  | 100 | 200 |  | 100 | 100 | 200 | 300 | 300 |  | 400 | 500
B | 30 | 80 | 30 |  | Exterior Bulkheads | [6 empty] | 100 | 200 |  | 100 | 100 | 200 | 300 | 300 |  | 400 | 500
B | 30 | 80 | 30 | 1 | Wall Panels | 7 | 42 | 0 |  |  |  | 100 | 200 |  | 100 | 100 | 200 | 300 | 300 |  | 400 | 500
B | 30 | 80 | 30 | 2 | Faced Panels | 7 | 44 | 0 |  |  |  | 100 | 200 |  | 100 | 100 | 200 | 300 | 300 |  | 400 | 500
B | 30 | 80 | 30 | 3 | Plaster and Gypsum Board | 9 | 20 | 0 |  |  |  | 100 | 200 |  | 100 | 100 | 200 | 300 | 300 |  | 400 | 500
B | 30 | 80 | 30 | 4 | Specialty Ceilings | 9 | 54 | 0 |  |  |  | 100 | 200 |  | 100 | 100 | 200 | 300 | 300 |  | 400 | 500
B | 30 | 80 | 30 | 5 | Textured Ceilings | 9 | 56 | 0 |  |  |  | 100 | 200 |  | 100 | 100 | 200 | 300 | 300 |  | 400 | 500
B | 30 | 80 | 30 | 6 | Painting and Coating | 9 | 90 | 0 |  |  |  | 100 | 200 |  | 100 | 100 | 200 | 300 | 300 |  | 400 | 500
C |  |  |  |  | INTERIORS | [6 empty] | 100 | 200 |  | 100 | 100 | 200 | 300 | 300 |  | 400 | 500
[5 empty] | Interiors Performance Requirement | 1 | 84 | 0 |  |  |  | 100 | 200 |  | 100 | 100 | 200 | 300 | 300 |  | 400 | 500
C | 10 |  |  |  | INTERIOR CONSTRUCTION | [6 empty] | 100 | 200 |  | 100 | 100 | 200 | 300 | 300 |  | 400 | 500
[5 empty] | Interior Construction Performance Requirements | 1 | 84 | 13 |  |  |  | 100 | 200 |  | 100 | 100 | 200 | 300 | 300 |  | 400 | 500
C | 10 | 10 |  |  | Interior Partitions | 10 | 22 | 0 |  |  |  | 100 | 200 |  | 100 | 100 | 200 | 300 | 300 |  | 400 | 500
[5 empty] | Interior Partitions Performance Requirements | 1 | 84 | 13 |  |  |  | 100 | 200 |  | 100 | 100 | 200 | 300 | 300 |  | 400 | 500
[5 empty] | Lateral Load Capacity | 1 | 84 | 13 |  |  |  | 100 | 200 |  | 100 | 100 | 200 | 300 | 300 |  | 400 | 500
[5 empty] | Fire Rating | 1 | 84 | 13 |  |  |  | 100 | 200 |  | 100 | 100 | 200 | 300 | 300 |  | 400 | 500
[5 empty] | Sound Transmission | 1 | 84 | 13 |  |  |  | 100 | 200 |  | 100 | 100 | 200 | 300 | 300 |  | 400 | 500
[5 empty] | Thermal Resistance | 1 | 84 | 13 |  |  |  | 100 | 200 |  | 100 | 100 | 200 | 300 | 300 |  | 400 | 500
[5 empty] | Water Vapor Transmission Resistance | 1 | 84 | 13 |  |  |  | 100 | 200 |  | 100 | 100 | 200 | 300 | 300 |  | 400 | 500
[5 empty] | Bullet Resistance | 1 | 84 | 13 |  |  |  | 100 | 200 |  | 100 | 100 | 200 | 300 | 300 |  | 400 | 500
[5 empty] | Radio-Frequency-Interference Protection | 1 | 84 | 13 |  |  |  | 100 | 200 |  | 100 | 100 | 200 | 300 | 300 |  | 400 | 500
[5 empty] | Radiation Protection | 1 | 84 | 13 |  |  |  | 100 | 200 |  | 100 | 100 | 200 | 300 | 300 |  | 400 | 500
C | 10 | 10 | 10 |  | Interior Fixed Partitions | [6 empty] | 100 | 200 |  | 100 | 100 | 200 | 300 | 300 |  | 400 | 500
C | 10 | 10 | 10 | 1 | Cast-In-Place Concrete | 3 | 30 | 0 |  |  |  | 100 | 200 |  | 100 | 100 | 200 | 300 | 300 |  | 400 | 500
C | 10 | 10 | 10 | 2 | Precast Concrete | 3 | 40 | 0 |  |  |  | 100 | 200 |  | 100 | 100 | 200 | 300 | 300 |  | 400 | 500
C | 10 | 10 | 10 | 3 | Unit Masonry | 4 | 20 | 0 |  |  |  | 100 | 200 |  | 100 | 100 | 200 | 300 | 300 |  | 400 | 500
C | 10 | 10 | 10 | 4 | Structural Metal Stud Framing | 5 | 41 | 0 |  |  |  | 100 | 200 |  | 100 | 100 | 200 | 300 | 300 |  | 400 | 500
C | 10 | 10 | 10 | 5 | Wood Framing | 6 | 11 | 0 |  |  |  | 100 | 200 |  | 100 | 100 | 200 | 300 | 300 |  | 400 | 500
C | 10 | 10 | 10 | 6 | Plaster and Gypsum Board | 9 | 20 | 0 |  |  |  | 100 | 200 |  | 100 | 100 | 200 | 300 | 300 |  | 400 | 500
C | 10 | 10 | 10 | 7 | Wire Mesh Partitions | 10 | 22 | 13 |  |  |  | 100 | 200 |  | 100 | 100 | 200 | 300 | 300 |  | 400 | 500
C | 10 | 10 | 10 | 8 | Interior Finish Carpentry | 6 | 20 | 23 |  |  |  | 100 | 200 |  | 100 | 100 | 200 | 300 | 300 |  | 400 | 500
C | 10 | 10 | 10 | 9 | Gypsum Shaft Wall Construction | 9 | 21 | 16 | 23 |  |  | 100 | 200 |  | 100 | 100 | 200 | 300 | 300 |  | 400 | 500
C | 10 | 10 | 20 |  | Interior Glazed Partitions | [6 empty] | 100 | 200 |  | 100 | 100 | 200 | 300 | 300 |  | 400 | 500
C | 10 | 10 | 20 | 1 | Interior Glazed Storefronts | 8 | 43 | 0 |  | R |  | 100 | 200 |  | 100 | 100 | 200 | 300 | 300 |  | 400 | 500
C | 10 | 10 | 40 |  | Interior Demountable Partitions | 10 | 22 | 19 |  |  |  | 100 | 200 |  | 100 | 100 | 200 | 300 | 300 |  | 400 | 500
C | 10 | 10 | 40 | 1 | Interior Demountable Partitions Performance Requirements | 1 | 84 | 13 |  |  |  | 100 | 200 |  | 100 | 100 | 200 | 300 | 300 |  | 400 | 500
C | 10 | 10 | 40 | 2 | Lateral Load Capacity | 1 | 84 | 13 |  |  |  | 100 | 200 |  | 100 | 100 | 200 | 300 | 300 |  | 400 | 500
C | 10 | 10 | 40 | 3 | Fire Rating | 1 | 84 | 13 |  |  |  | 100 | 200 |  | 100 | 100 | 200 | 300 | 300 |  | 400 | 500
C | 10 | 10 | 40 | 4 | Sound Transmission | 1 | 84 | 13 |  |  |  | 100 | 200 |  | 100 | 100 | 200 | 300 | 300 |  | 400 | 500
C | 10 | 10 | 40 | 5 | Flame Spread Index | 1 | 84 | 13 |  |  |  | 100 | 200 |  | 100 | 100 | 200 | 300 | 300 |  | 400 | 500
C | 10 | 10 | 40 | 6 | Smoke Developed Index | 1 | 84 | 13 |  |  |  | 100 | 200 |  | 100 | 100 | 200 | 300 | 300 |  | 400 | 500
C | 10 | 10 | 40 | 7 | Demountable Metal Partitions | 10 | 22 | 19 | 13 |  |  | 100 | 200 |  | 100 | 100 | 200 | 300 | 300 |  | 400 | 500
C | 10 | 10 | 40 | 8 | Demountable Wood Partitions | 10 | 22 | 19 | 23 |  |  | 100 | 200 |  | 100 | 100 | 200 | 300 | 300 |  | 400 | 500
C | 10 | 10 | 40 | 9 | Demountable Plastic Partitions | 10 | 22 | 19 | 33 |  |  | 100 | 200 |  | 100 | 100 | 200 | 300 | 300 |  | 400 | 500
C | 10 | 10 | 40 | 10 | Demountable Composite Partitions | 10 | 22 | 19 | 43 |  |  | 100 | 200 |  | 100 | 100 | 200 | 300 | 300 |  | 400 | 500
C | 10 | 10 | 40 | 11 | Demountable Gypsum Partitions | 10 | 22 | 19 | 53 |  |  | 100 | 200 |  | 100 | 100 | 200 | 300 | 300 |  | 400 | 500
C | 10 | 10 | 50 |  | Interior Operable Partitions | [6 empty] | 100 | 200 |  | 100 | 100 | 200 | 300 | 300 |  | 400 | 500
C | 10 | 10 | 50 | 1 | Interior Operable Partitions Performance Requirements | 1 | 84 | 13 |  |  |  | 100 | 200 |  | 100 | 100 | 200 | 300 | 300 |  | 400 | 500
C | 10 | 10 | 50 | 2 | Fire Rating | 1 | 84 | 13 |  |  |  | 100 | 200 |  | 100 | 100 | 200 | 300 | 300 |  | 400 | 500
C | 10 | 10 | 50 | 3 | Sound Transmission | 1 | 84 | 13 |  |  |  | 100 | 200 |  | 100 | 100 | 200 | 300 | 300 |  | 400 | 500
C | 10 | 10 | 50 | 4 | Noise Isolation | 1 | 84 | 13 |  |  |  | 100 | 200 |  | 100 | 100 | 200 | 300 | 300 |  | 400 | 500
C | 10 | 10 | 50 | 5 | Sound Adsorption | 1 | 84 | 13 |  |  |  | 100 | 200 |  | 100 | 100 | 200 | 300 | 300 |  | 400 | 500
C | 10 | 10 | 50 | 6 | Flame Spread Index | 1 | 84 | 13 |  |  |  | 100 | 200 |  | 100 | 100 | 200 | 300 | 300 |  | 400 | 500
C | 10 | 10 | 50 | 7 | Smoke Developed Index | 1 | 84 | 13 |  |  |  | 100 | 200 |  | 100 | 100 | 200 | 300 | 300 |  | 400 | 500
C | 10 | 10 | 50 | 8 | Accordion Folding Partitions | 10 | 22 | 33 |  | R |  | 100 | 200 |  | 100 | 100 | 200 | 300 | 300 |  | 400 | 500
C | 10 | 10 | 50 | 9 | Coiling Partitions | 10 | 22 | 36 |  | R |  | 100 | 200 |  | 100 | 100 | 200 | 300 | 300 |  | 400 | 500
C | 10 | 10 | 50 | 10 | Folding Panel Partitions | 10 | 22 | 39 |  | R |  | 100 | 200 |  | 100 | 100 | 200 | 300 | 300 |  | 400 | 500
C | 10 | 10 | 50 | 11 | Sliding Partitions | 10 | 22 | 43 |  | R |  | 100 | 200 |  | 100 | 100 | 200 | 300 | 300 |  | 400 | 500
C | 10 | 10 | 70 |  | Interior Screens | [6 empty] | 100 | 200 |  | 100 | 100 | 200 | 300 | 300 |  | 400 | 500
C | 10 | 10 | 70 | 1 | Portable Partitions, Screens and Panels | 10 | 22 | 23 |  |  |  | 100 | 200 |  | 100 | 100 | 200 | 300 | 300 |  | 400 | 500
C | 10 | 10 | 70 | 2 | Grilles and Screens | 10 | 82 | 23 |  | R |  | 100 | 200 |  | 100 | 100 | 200 | 300 | 300 |  | 400 | 500
C | 10 | 10 | 90 |  | Interior Partition Supplementary Components | [6 empty] | 100 | 200 |  | 100 | 100 | 200 | 300 | 300 |  | 400 | 500
C | 10 | 10 | 90 | 1 | Sound Isolation | 13 | 48 | 0 |  |  |  | 100 | 200 |  | 100 | 100 | 200 | 300 | 300 |  | 400 | 500
C | 10 | 10 | 90 | 2 | Acoustic Insulation | 9 | 81 | 0 |  |  |  | 100 | 200 |  | 100 | 100 | 200 | 300 | 300 |  | 400 | 500
C | 10 | 10 | 90 | 3 | Firestopping | 7 | 84 | 0 |  |  |  | 100 | 200 |  | 100 | 100 | 200 | 300 | 300 |  | 400 | 500
C | 10 | 10 | 90 | 4 | Expansion Control | 7 | 95 | 0 |  |  |  | 100 | 200 |  | 100 | 100 | 200 | 300 | 300 |  | 400 | 500
C | 10 | 20 |  |  | Interior Windows | 8 | 50 | 0 |  |  |  | 100 | 200 |  | 100 | 100 | 200 | 300 | 300 |  | 400 | 500
[5 empty] | Interior Windows Performance Requirements | 1 | 84 | 13 |  |  |  | 100 | 200 |  | 100 | 100 | 200 | 300 | 300 |  | 400 | 500
[5 empty] | Fire Rating | 1 | 84 | 13 |  |  |  | 100 | 200 |  | 100 | 100 | 200 | 300 | 300 |  | 400 | 500
[5 empty] | Sound Transmission | 1 | 84 | 13 |  |  |  | 100 | 200 |  | 100 | 100 | 200 | 300 | 300 |  | 400 | 500
[5 empty] | Forced Entry Resistance | 1 | 84 | 13 |  |  |  | 100 | 200 |  | 100 | 100 | 200 | 300 | 300 |  | 400 | 500
[5 empty] | Bullet Resistance | 1 | 84 | 13 |  |  |  | 100 | 200 |  | 100 | 100 | 200 | 300 | 300 |  | 400 | 500
[5 empty] | Radio-Frequency-Interference Protection | 1 | 84 | 13 |  |  |  | 100 | 200 |  | 100 | 100 | 200 | 300 | 300 |  | 400 | 500
[5 empty] | Radiation Protection | 1 | 84 | 13 |  |  |  | 100 | 200 |  | 100 | 100 | 200 | 300 | 300 |  | 400 | 500
C | 10 | 20 | 10 |  | Interior Operating Windows | 8 | 50 | 0 |  |  |  | 100 | 200 |  | 100 | 100 | 200 | 300 | 300 |  | 400 | 500
C | 10 | 20 | 20 |  | Interior Fixed Windows | 8 | 50 | 0 |  |  |  | 100 | 200 |  | 100 | 100 | 200 | 300 | 300 |  | 400 | 500
C | 10 | 20 | 50 |  | Interior Special Function Windows | 8 | 56 | 0 |  |  |  | 100 | 200 |  | 100 | 100 | 200 | 300 | 300 |  | 400 | 500
C | 10 | 20 | 50 | 1 | Interior Observation Windows |  |  |  |  | R |  | 100 | 200 |  | 100 | 100 | 200 | 300 | 300 |  | 400 | 500
C | 10 | 20 | 50 | 2 | Interior Pass Windows | 8 | 56 | 19 |  | R |  | 100 | 200 |  | 100 | 100 | 200 | 300 | 300 |  | 400 | 500
C | 10 | 20 | 50 | 3 | Interior Radio-Frequency-Interference Shielding Windows | 8 | 56 | 46 |  | R |  | 100 | 200 |  | 100 | 100 | 200 | 300 | 300 |  | 400 | 500
C | 10 | 20 | 50 | 4 | Interior Radiation Shielding Windows | 8 | 56 | 49 |  | R |  | 100 | 200 |  | 100 | 100 | 200 | 300 | 300 |  | 400 | 500
C | 10 | 20 | 50 | 5 | Interior Special Function Window Radiation-Resistant Glazing | 8 | 88 | 49 |  | R |  | 100 | 200 |  | 100 | 100 | 200 | 300 | 300 |  | 400 | 500
C | 10 | 20 | 50 | 6 | Interior Security Windows | 8 | 56 | 53 |  | R |  | 100 | 200 |  | 100 | 100 | 200 | 300 | 300 |  | 400 | 500
C | 10 | 20 | 50 | 7 | Interior Special Function Window Security Glazing | 8 | 88 | 53 |  | R |  | 100 | 200 |  | 100 | 100 | 200 | 300 | 300 |  | 400 | 500
C | 10 | 20 | 50 | 8 | Interior Special Function Window Ballistics-Resistant Glazing | 8 | 88 | 56 |  | R |  | 100 | 200 |  | 100 | 100 | 200 | 300 | 300 |  | 400 | 500
C | 10 | 20 | 50 | 9 | Interior Detention Windows | 8 | 56 | 63 |  | R |  | 100 | 200 |  | 100 | 100 | 200 | 300 | 300 |  | 400 | 500
C | 10 | 20 | 50 | 10 | Interior Sound Control Windows | 8 | 56 | 73 |  | R |  | 100 | 200 |  | 100 | 100 | 200 | 300 | 300 |  | 400 | 500
C | 10 | 20 | 90 |  | Interior Window Supplementary Components | [6 empty] | 100 | 200 |  | 100 | 100 | 200 | 300 | 300 |  | 400 | 500
C | 10 | 20 | 90 | 1 | Frames and Sills | [6 empty] | 100 | 200 |  | 100 | 100 | 200 | 300 | 300 |  | 400 | 500
C | 10 | 20 | 90 | 2 | Hardware | 8 | 75 | 0 |  |  |  | 100 | 200 |  | 100 | 100 | 200 | 300 | 300 |  | 400 | 500
C | 10 | 20 | 90 | 3 | Glazing | 8 | 80 | 0 |  |  |  | 100 | 200 |  | 100 | 100 | 200 | 300 | 300 |  | 400 | 500
C | 10 | 20 | 90 | 4 | Finishes | [6 empty] | 100 | 200 |  | 100 | 100 | 200 | 300 | 300 |  | 400 | 500
C | 10 | 30 |  |  | Interior Doors | 8 | 10 | 0 |  |  |  | 100 | 200 |  | 100 | 100 | 200 | 300 | 300 |  | 400 | 500
[5 empty] | Interior Doors Performance Requirements | 1 | 84 | 13 |  |  |  | 100 | 200 |  | 100 | 100 | 200 | 300 | 300 |  | 400 | 500
[5 empty] | Fire Rating | 1 | 84 | 13 |  |  |  | 100 | 200 |  | 100 | 100 | 200 | 300 | 300 |  | 400 | 500
[5 empty] | Temperature-Rise Limit | 1 | 84 | 13 |  |  |  | 100 | 200 |  | 100 | 100 | 200 | 300 | 300 |  | 400 | 500
[5 empty] | Sound Transmission | 1 | 84 | 13 |  |  |  | 100 | 200 |  | 100 | 100 | 200 | 300 | 300 |  | 400 | 500
[5 empty] | Thermal Resistance | 1 | 84 | 13 |  |  |  | 100 | 200 |  | 100 | 100 | 200 | 300 | 300 |  | 400 | 500
[5 empty] | Forced Entry Resistance | 1 | 84 | 13 |  |  |  | 100 | 200 |  | 100 | 100 | 200 | 300 | 300 |  | 400 | 500
[5 empty] | Bullet Resistance | 1 | 84 | 13 |  |  |  | 100 | 200 |  | 100 | 100 | 200 | 300 | 300 |  | 400 | 500
[5 empty] | Radio-Frequency-Interference Protection | 1 | 84 | 13 |  |  |  | 100 | 200 |  | 100 | 100 | 200 | 300 | 300 |  | 400 | 500
[5 empty] | Radiation Protection | 1 | 84 | 13 |  |  |  | 100 | 200 |  | 100 | 100 | 200 | 300 | 300 |  | 400 | 500
[5 empty] | Pressure Resistance | 1 | 84 | 13 |  |  |  | 100 | 200 |  | 100 | 100 | 200 | 300 | 300 |  | 400 | 500
C | 10 | 30 | 10 |  | Interior Swinging Doors | 8 | 10 | 0 |  |  |  | 100 | 200 |  | 100 | 100 | 200 | 300 | 300 |  | 400 | 500
C | 10 | 30 | 20 |  | Interior Entrance Doors | 8 | 42 | 0 |  |  |  | 100 | 200 |  | 100 | 100 | 200 | 300 | 300 |  | 400 | 500
C | 10 | 30 | 20 | 1 | All-Glass Entrances | 8 | 42 | 26 |  | R |  | 100 | 200 |  | 100 | 100 | 200 | 300 | 300 |  | 400 | 500
C | 10 | 30 | 20 | 2 | Automatic Entrances | 8 | 42 | 29 |  | R |  | 100 | 200 |  | 100 | 100 | 200 | 300 | 300 |  | 400 | 500
C | 10 | 30 | 20 | 3 | Revolving Door Entrances | 8 | 42 | 33 |  | R |  | 100 | 200 |  | 100 | 100 | 200 | 300 | 300 |  | 400 | 500
C | 10 | 30 | 20 | 4 | Balanced Door Entrances | 8 | 42 | 36 |  | R |  | 100 | 200 |  | 100 | 100 | 200 | 300 | 300 |  | 400 | 500
C | 10 | 30 | 20 | 5 | Sliding Storefronts | 8 | 43 | 29 |  | R |  | 100 | 200 |  | 100 | 100 | 200 | 300 | 300 |  | 400 | 500
C | 10 | 30 | 25 |  | Interior Sliding Doors | 8 | 11 | 73 |  |  |  | 100 | 200 |  | 100 | 100 | 200 | 300 | 300 |  | 400 | 500
C | 10 | 30 | 25 | 1 | Sliding Glass Doors | 8 | 32 | 0 |  | R |  | 100 | 200 |  | 100 | 100 | 200 | 300 | 300 |  | 400 | 500
C | 10 | 30 | 30 |  | Interior Folding Doors | 8 | 35 | 13 |  |  |  | 100 | 200 |  | 100 | 100 | 200 | 300 | 300 |  | 400 | 500
C | 10 | 30 | 40 |  | Interior Coiling Doors | 8 | 33 | 0 |  |  |  | 100 | 200 |  | 100 | 100 | 200 | 300 | 300 |  | 400 | 500
C | 10 | 30 | 40 | 1 | Coiling Counter Doors | 8 | 33 | 13 |  | R |  | 100 | 200 |  | 100 | 100 | 200 | 300 | 300 |  | 400 | 500
C | 10 | 30 | 50 |  | Interior Panel Doors | 8 | 36 | 0 |  |  |  | 100 | 200 |  | 100 | 100 | 200 | 300 | 300 |  | 400 | 500
C | 10 | 30 | 50 | 1 | Interior Sectional Doors | 8 | 36 | 13 |  | R |  | 100 | 200 |  | 100 | 100 | 200 | 300 | 300 |  | 400 | 500
C | 10 | 30 | 50 | 2 | Interior Single-Panel Doors | 8 | 36 | 16 |  | R |  | 100 | 200 |  | 100 | 100 | 200 | 300 | 300 |  | 400 | 500
C | 10 | 30 | 50 | 3 | Interior Multi-Leaf Vertical Lift Doors | 8 | 36 | 19 |  | R |  | 100 | 200 |  | 100 | 100 | 200 | 300 | 300 |  | 400 | 500
C | 10 | 30 | 50 | 4 | Interior Telescoping Vertical Lift Doors | 8 | 36 | 23 |  | R |  | 100 | 200 |  | 100 | 100 | 200 | 300 | 300 |  | 400 | 500
C | 10 | 30 | 70 |  | Interior Special Function Doors | 8 | 30 | 0 |  |  |  | 100 | 200 |  | 100 | 100 | 200 | 300 | 300 |  | 400 | 500
C | 10 | 30 | 70 | 1 | Interior Cold Storage Doors | 8 | 34 | 13 |  | R |  | 100 | 200 |  | 100 | 100 | 200 | 300 | 300 |  | 400 | 500
C | 10 | 30 | 70 | 2 | Interior Industrial Doors | 8 | 34 | 19 |  | R |  | 100 | 200 |  | 100 | 100 | 200 | 300 | 300 |  | 400 | 500
C | 10 | 30 | 70 | 3 | Interior Lightproof Doors | 8 | 34 | 33 |  | R |  | 100 | 200 |  | 100 | 100 | 200 | 300 | 300 |  | 400 | 500
C | 10 | 30 | 70 | 4 | Interior Darkroom Doors | 8 | 34 | 36 |  | R |  | 100 | 200 |  | 100 | 100 | 200 | 300 | 300 |  | 400 | 500
C | 10 | 30 | 70 | 5 | Interior Radio-Frequency-Interference Shielding Doors | 8 | 34 | 46 |  | R |  | 100 | 200 |  | 100 | 100 | 200 | 300 | 300 |  | 400 | 500
C | 10 | 30 | 70 | 6 | Interior Radiation Shielding Doors | 8 | 34 | 49 |  | R |  | 100 | 200 |  | 100 | 100 | 200 | 300 | 300 |  | 400 | 500
C | 10 | 30 | 70 | 7 | Interior Special Function Door Radiation-Resistant Glazing | 8 | 88 | 49 |  | R |  | 100 | 200 |  | 100 | 100 | 200 | 300 | 300 |  | 400 | 500
C | 10 | 30 | 70 | 8 | Interior Security Doors | 8 | 34 | 53 |  | R |  | 100 | 200 |  | 100 | 100 | 200 | 300 | 300 |  | 400 | 500
C | 10 | 30 | 70 | 9 | Security Revolving Door Entrances | 8 | 42 | 33 | 13 | R |  | 100 | 200 |  | 100 | 100 | 200 | 300 | 300 |  | 400 | 500
C | 10 | 30 | 70 | 10 | Interior Special Function Door Special Security Glazing | 8 | 88 | 53 |  | R |  | 100 | 200 |  | 100 | 100 | 200 | 300 | 300 |  | 400 | 500
C | 10 | 30 | 70 | 11 | Interior Special Function Door Ballistics-Resistant Glazing | 8 | 88 | 56 |  | R |  | 100 | 200 |  | 100 | 100 | 200 | 300 | 300 |  | 400 | 500
C | 10 | 30 | 70 | 12 | Interior Vault Doors | 8 | 34 | 59 |  | R |  | 100 | 200 |  | 100 | 100 | 200 | 300 | 300 |  | 400 | 500
C | 10 | 30 | 70 | 13 | Interior Detention Doors | 8 | 34 | 63 |  | R |  | 100 | 200 |  | 100 | 100 | 200 | 300 | 300 |  | 400 | 500
C | 10 | 30 | 70 | 14 | Interior Sound Control Doors | 8 | 34 | 73 |  | R |  | 100 | 200 |  | 100 | 100 | 200 | 300 | 300 |  | 400 | 500
C | 10 | 30 | 70 | 15 | Interior Traffic Doors | 8 | 38 | 0 |  | R |  | 100 | 200 |  | 100 | 100 | 200 | 300 | 300 |  | 400 | 500
C | 10 | 30 | 70 | 16 | Interior Pressure-Resistant Doors | 8 | 39 | 0 |  | R |  | 100 | 200 |  | 100 | 100 | 200 | 300 | 300 |  | 400 | 500
C | 10 | 30 | 80 |  | Interior Access Doors and Panels | 8 | 31 | 0 |  |  |  | 100 | 200 |  | 100 | 100 | 200 | 300 | 300 |  | 400 | 500
C | 10 | 30 | 90 |  | Interior Door Supplementary Components | [6 empty] | 100 | 200 |  | 100 | 100 | 200 | 300 | 300 |  | 400 | 500
C | 10 | 30 | 90 | 1 | Frames | 8 | 10 | 0 |  |  |  | 100 | 200 |  | 100 | 100 | 200 | 300 | 300 |  | 400 | 500
C | 10 | 30 | 90 | 2 | Specialty Frames | 8 | 30 | 0 |  |  |  | 100 | 200 |  | 100 | 100 | 200 | 300 | 300 |  | 400 | 500
C | 10 | 30 | 90 | 3 | Hardware | 8 | 71 | 0 |  |  |  | 100 | 200 |  | 100 | 100 | 200 | 300 | 300 |  | 400 | 500
C | 10 | 30 | 90 | 4 | Glazing | 8 | 80 | 0 |  |  |  | 100 | 200 |  | 100 | 100 | 200 | 300 | 300 |  | 400 | 500
C | 10 | 30 | 90 | 5 | Door Louvers | 8 | 91 | 26 |  |  |  | 100 | 200 |  | 100 | 100 | 200 | 300 | 300 |  | 400 | 500
C | 10 | 30 | 90 | 6 | Interior Finish Carpentry | 6 | 20 | 23 |  |  |  | 100 | 200 |  | 100 | 100 | 200 | 300 | 300 |  | 400 | 500
C | 10 | 40 |  |  | Interior Grilles and Gates | [6 empty] | 100 | 200 |  | 100 | 100 | 200 | 300 | 300 |  | 400 | 500
C | 10 | 40 | 10 |  | Interior Grilles | [6 empty] | 100 | 200 |  | 100 | 100 | 200 | 300 | 300 |  | 400 | 500
C | 10 | 40 | 10 | 1 | Interior Sliding Metal Grilles | 8 | 11 | 74 |  | R |  | 100 | 200 |  | 100 | 100 | 200 | 300 | 300 |  | 400 | 500
C | 10 | 40 | 10 | 2 | Interior Coiling Grilles | 8 | 33 | 0 |  | R |  | 100 | 200 |  | 100 | 100 | 200 | 300 | 300 |  | 400 | 500
C | 10 | 40 | 10 | 3 | Interior Folding Grilles | 8 | 35 | 16 |  | R |  | 100 | 200 |  | 100 | 100 | 200 | 300 | 300 |  | 400 | 500
C | 10 | 40 | 50 |  | Interior Gates | [6 empty] | 100 | 200 |  | 100 | 100 | 200 | 300 | 300 |  | 400 | 500
C | 10 | 40 | 50 | 1 | Interior Security Gates | 8 | 34 | 56 |  | R |  | 100 | 200 |  | 100 | 100 | 200 | 300 | 300 |  | 400 | 500
C | 10 | 40 | 50 | 2 | Interior Folding Gates | 10 | 22 | 16 |  | R |  | 100 | 200 |  | 100 | 100 | 200 | 300 | 300 |  | 400 | 500
C | 10 | 60 |  |  | Raised Floor Construction | [6 empty] | 100 | 200 |  | 100 | 100 | 200 | 300 | 300 |  | 400 | 500
[5 empty] | Raised Floor Construction Performance Requirements | 1 | 84 | 13 |  |  |  | 100 | 200 |  | 100 | 100 | 200 | 300 | 300 |  | 400 | 500
[5 empty] | Load Capacity | 1 | 84 | 13 |  |  |  | 100 | 200 |  | 100 | 100 | 200 | 300 | 300 |  | 400 | 500
[5 empty] | Concentrated Loads | 1 | 84 | 13 |  |  |  | 100 | 200 |  | 100 | 100 | 200 | 300 | 300 |  | 400 | 500
[5 empty] | Rolling Loads | 1 | 84 | 13 |  |  |  | 100 | 200 |  | 100 | 100 | 200 | 300 | 300 |  | 400 | 500
[5 empty] | Impact Loads | 1 | 84 | 13 |  |  |  | 100 | 200 |  | 100 | 100 | 200 | 300 | 300 |  | 400 | 500
[5 empty] | Deflection | 1 | 84 | 13 |  |  |  | 100 | 200 |  | 100 | 100 | 200 | 300 | 300 |  | 400 | 500
[5 empty] | Slip Resistance | 1 | 84 | 13 |  |  |  | 100 | 200 |  | 100 | 100 | 200 | 300 | 300 |  | 400 | 500
[5 empty] | Static Dissipative | 1 | 84 | 13 |  |  |  | 100 | 200 |  | 100 | 100 | 200 | 300 | 300 |  | 400 | 500
[5 empty] | Conductive | 1 | 84 | 13 |  |  |  | 100 | 200 |  | 100 | 100 | 200 | 300 | 300 |  | 400 | 500
C | 10 | 60 | 10 |  | Access Flooring | 9 | 69 | 0 |  |  |  | 100 | 200 |  | 100 | 100 | 200 | 300 | 300 |  | 400 | 500
C | 10 | 60 | 30 |  | Platform/Stage Floors | [6 empty] | 100 | 200 |  | 100 | 100 | 200 | 300 | 300 |  | 400 | 500
C | 10 | 70 |  |  | Suspended Ceiling Construction | [6 empty] | 100 | 200 |  | 100 | 100 | 200 | 300 | 300 |  | 400 | 500
[5 empty] | Suspended Ceiling Construction Performance Requirements | 1 | 84 | 13 |  |  |  | 100 | 200 |  | 100 | 100 | 200 | 300 | 300 |  | 400 | 500
[5 empty] | Fire Rating | 1 | 84 | 13 |  |  |  | 100 | 200 |  | 100 | 100 | 200 | 300 | 300 |  | 400 | 500
[5 empty] | Sound Transmission | 1 | 84 | 13 |  |  |  | 100 | 200 |  | 100 | 100 | 200 | 300 | 300 |  | 400 | 500
[5 empty] | Sound Attenuation | 1 | 84 | 13 |  |  |  | 100 | 200 |  | 100 | 100 | 200 | 300 | 300 |  | 400 | 500
[5 empty] | Sound Absorption | 1 | 84 | 13 |  |  |  | 100 | 200 |  | 100 | 100 | 200 | 300 | 300 |  | 400 | 500
[5 empty] | Light Reflectance | 1 | 84 | 13 |  |  |  | 100 | 200 |  | 100 | 100 | 200 | 300 | 300 |  | 400 | 500
[5 empty] | Flame Spread Index | 1 | 84 | 13 |  |  |  | 100 | 200 |  | 100 | 100 | 200 | 300 | 300 |  | 400 | 500
[5 empty] | Smoke Developed Index | 1 | 84 | 13 |  |  |  | 100 | 200 |  | 100 | 100 | 200 | 300 | 300 |  | 400 | 500
C | 10 | 70 | 10 |  | Acoustical Suspended Ceilings | 9 | 51 | 0 |  |  |  | 100 | 200 |  | 100 | 100 | 200 | 300 | 300 |  | 400 | 500
C | 10 | 70 | 10 | 1 | Acoustic Insulation | 9 | 81 | 0 |  |  |  | 100 | 200 |  | 100 | 100 | 200 | 300 | 300 |  | 400 | 500
C | 10 | 70 | 20 |  | Suspended Plaster and Gypsum Board Ceilings | 9 | 20 | 0 |  |  |  | 100 | 200 |  | 100 | 100 | 200 | 300 | 300 |  | 400 | 500
C | 10 | 70 | 20 | 1 | Suspension Systems | 9 | 22 | 26 |  |  |  | 100 | 200 |  | 100 | 100 | 200 | 300 | 300 |  | 400 | 500
C | 10 | 70 | 20 | 2 | Acoustic Insulation | 9 | 81 | 0 |  |  |  | 100 | 200 |  | 100 | 100 | 200 | 300 | 300 |  | 400 | 500
C | 10 | 70 | 50 |  | Specialty Suspended Ceilings | 9 | 54 | 0 |  |  |  | 100 | 200 |  | 100 | 100 | 200 | 300 | 300 |  | 400 | 500
C | 10 | 70 | 50 | 1 | Textured Suspended Ceilings | 9 | 56 | 0 |  |  |  | 100 | 200 |  | 100 | 100 | 200 | 300 | 300 |  | 400 | 500
C | 10 | 70 | 70 |  | Special Function Suspended Ceilings | 9 | 57 | 0 |  |  |  | 100 | 200 |  | 100 | 100 | 200 | 300 | 300 |  | 400 | 500
C | 10 | 70 | 70 | 1 | Security Ceiling Assemblies | 9 | 57 | 53 |  |  |  | 100 | 200 |  | 100 | 100 | 200 | 300 | 300 |  | 400 | 500
C | 10 | 70 | 70 | 2 | Integrated Ceiling Assemblies | 9 | 58 | 0 |  |  |  | 100 | 200 |  | 100 | 100 | 200 | 300 | 300 |  | 400 | 500
C | 10 | 70 | 90 |  | Ceiling Suspension Components | [6 empty] | 100 | 200 |  | 100 | 100 | 200 | 300 | 300 |  | 400 | 500
C | 10 | 70 | 90 | 1 | Suspension Systems | [6 empty] | 100 | 200 |  | 100 | 100 | 200 | 300 | 300 |  | 400 | 500
C | 10 | 70 | 90 | 2 | Suspended Ceiling Sound Isolation | 13 | 48 | 0 |  |  |  | 100 | 200 |  | 100 | 100 | 200 | 300 | 300 |  | 400 | 500
C | 10 | 90 |  |  | Interior Specialties | [6 empty] | 100 | 200 |  | 100 | 100 | 200 | 300 | 300 |  | 400 | 500
C | 10 | 90 | 10 |  | Interior Railings and Handrails | [6 empty] | 100 | 200 |  | 100 | 100 | 200 | 300 | 300 |  | 400 | 500
C | 10 | 90 | 10 | 1 | Interior Railings and Handrails Performance Requirements | 1 | 84 | 0 |  |  |  | 100 | 200 |  | 100 | 100 | 200 | 300 | 300 |  | 400 | 500
C | 10 | 90 | 10 | 2 | Uniform Load on Handrails and Top Rails of Guards | 1 | 84 | 0 |  |  |  | 100 | 200 |  | 100 | 100 | 200 | 300 | 300 |  | 400 | 500
C | 10 | 90 | 10 | 3 | Concentrated Load on Handrails and Top Rails of Guards | 1 | 84 | 0 |  |  |  | 100 | 200 |  | 100 | 100 | 200 | 300 | 300 |  | 400 | 500
C | 10 | 90 | 10 | 4 | Concentrated Load on Infill of Guards | 1 | 84 | 0 |  |  |  | 100 | 200 |  | 100 | 100 | 200 | 300 | 300 |  | 400 | 500
C | 10 | 90 | 10 | 5 | Metal Railings | 5 | 52 | 0 |  |  |  | 100 | 200 |  | 100 | 100 | 200 | 300 | 300 |  | 400 | 500
C | 10 | 90 | 10 | 6 | Decorative Metal Railings | 5 | 73 | 0 |  |  |  | 100 | 200 |  | 100 | 100 | 200 | 300 | 300 |  | 400 | 500
C | 10 | 90 | 10 | 7 | Wood Railings | 6 | 43 | 16 |  |  |  | 100 | 200 |  | 100 | 100 | 200 | 300 | 300 |  | 400 | 500
C | 10 | 90 | 10 | 8 | Plastic Railings | 6 | 63 | 0 |  |  |  | 100 | 200 |  | 100 | 100 | 200 | 300 | 300 |  | 400 | 500
C | 10 | 90 | 10 | 9 | Composite Railings | 6 | 81 | 0 |  |  |  | 100 | 200 |  | 100 | 100 | 200 | 300 | 300 |  | 400 | 500
C | 10 | 90 | 15 |  | Interior Louvers | 8 | 91 | 0 |  |  |  | 100 | 200 |  | 100 | 100 | 200 | 300 | 300 |  | 400 | 500
C | 10 | 90 | 15 | 1 | Interior Louvers Performance Requirements | 1 | 84 | 0 |  |  |  | 100 | 200 |  | 100 | 100 | 200 | 300 | 300 |  | 400 | 500
C | 10 | 90 | 15 | 2 | Free Area | 1 | 84 | 0 |  |  |  | 100 | 200 |  | 100 | 100 | 200 | 300 | 300 |  | 400 | 500
C | 10 | 90 | 15 | 3 | Air Performance | 1 | 84 | 0 |  |  |  | 100 | 200 |  | 100 | 100 | 200 | 300 | 300 |  | 400 | 500
C | 10 | 90 | 15 | 4 | Sound Transmission | 1 | 84 | 0 |  |  |  | 100 | 200 |  | 100 | 100 | 200 | 300 | 300 |  | 400 | 500
C | 10 | 90 | 20 |  | Information Specialties | 10 | 10 | 0 |  |  |  | 100 | 200 |  | 100 | 100 | 200 | 300 | 300 |  | 400 | 500
C | 10 | 90 | 20 | 1 | Visual Display Units | 10 | 11 | 0 |  |  |  | 100 | 200 |  | 100 | 100 | 200 | 300 | 300 |  | 400 | 500
C | 10 | 90 | 20 | 2 | Chalkboards | 10 | 11 | 13 |  |  |  | 100 | 200 |  | 100 | 100 | 200 | 300 | 300 |  | 400 | 500
C | 10 | 90 | 20 | 3 | Markerboards | 10 | 11 | 16 |  |  |  | 100 | 200 |  | 100 | 100 | 200 | 300 | 300 |  | 400 | 500
C | 10 | 90 | 20 | 4 | Tackboards | 10 | 11 | 23 |  |  |  | 100 | 200 |  | 100 | 100 | 200 | 300 | 300 |  | 400 | 500
C | 10 | 90 | 20 | 5 | Sliding Visual Display Units | 10 | 11 | 33 |  |  |  | 100 | 200 |  | 100 | 100 | 200 | 300 | 300 |  | 400 | 500
C | 10 | 90 | 20 | 6 | Visual Conference Units | 10 | 11 | 36 |  |  |  | 100 | 200 |  | 100 | 100 | 200 | 300 | 300 |  | 400 | 500
C | 10 | 90 | 20 | 7 | Visual Display Rails | 10 | 11 | 39 |  |  |  | 100 | 200 |  | 100 | 100 | 200 | 300 | 300 |  | 400 | 500
C | 10 | 90 | 20 | 8 | Visual Display Wall Panels | 10 | 11 | 43 |  |  |  | 100 | 200 |  | 100 | 100 | 200 | 300 | 300 |  | 400 | 500
C | 10 | 90 | 20 | 9 | Visual Display Fabrics | 10 | 11 | 46 |  |  |  | 100 | 200 |  | 100 | 100 | 200 | 300 | 300 |  | 400 | 500
C | 10 | 90 | 20 | 10 | Display Cases | 10 | 12 | 0 |  |  |  | 100 | 200 |  | 100 | 100 | 200 | 300 | 300 |  | 400 | 500
C | 10 | 90 | 20 | 11 | Directories | 10 | 13 | 0 |  |  |  | 100 | 200 |  | 100 | 100 | 200 | 300 | 300 |  | 400 | 500
C | 10 | 90 | 20 | 12 | Interior Signage | 10 | 14 | 0 |  |  |  | 100 | 200 |  | 100 | 100 | 200 | 300 | 300 |  | 400 | 500
C | 10 | 90 | 20 | 13 | Telephone Specialties | 10 | 17 | 0 |  |  |  | 100 | 200 |  | 100 | 100 | 200 | 300 | 300 |  | 400 | 500
C | 10 | 90 | 20 | 14 | Informational Kiosks | 10 | 18 | 0 |  |  |  | 100 | 200 |  | 100 | 100 | 200 | 300 | 300 |  | 400 | 500
C | 10 | 90 | 25 |  | Compartments and Cubicles | 10 | 21 | 0 |  |  |  | 100 | 200 |  | 100 | 100 | 200 | 300 | 300 |  | 400 | 500
C | 10 | 90 | 25 | 1 | Toilet Compartments | 10 | 21 | 13 |  |  |  | 100 | 200 |  | 100 | 100 | 200 | 300 | 300 |  | 400 | 500
C | 10 | 90 | 25 | 2 | Shower & Dressing Compartments | 10 | 21 | 16 |  |  |  | 100 | 200 |  | 100 | 100 | 200 | 300 | 300 |  | 400 | 500
C | 10 | 90 | 25 | 3 | Cubicles | 10 | 21 | 23 |  |  |  | 100 | 200 |  | 100 | 100 | 200 | 300 | 300 |  | 400 | 500
C | 10 | 90 | 25 | 4 | Tub and Shower Doors | 10 | 28 | 19 |  |  |  | 100 | 200 |  | 100 | 100 | 200 | 300 | 300 |  | 400 | 500
C | 10 | 90 | 30 |  | Service Walls | 10 | 25 | 0 |  |  |  | 100 | 200 |  | 100 | 100 | 200 | 300 | 300 |  | 400 | 500
C | 10 | 90 | 30 | 1 | Patient Bed Service Walls | 10 | 25 | 13 |  |  |  | 100 | 200 |  | 100 | 100 | 200 | 300 | 300 |  | 400 | 500
C | 10 | 90 | 30 | 2 | Modular Service Walls | 10 | 25 | 16 |  |  |  | 100 | 200 |  | 100 | 100 | 200 | 300 | 300 |  | 400 | 500
C | 10 | 90 | 35 |  | Wall and Door Protection | 10 | 26 | 0 |  |  |  | 100 | 200 |  | 100 | 100 | 200 | 300 | 300 |  | 400 | 500
C | 10 | 90 | 35 | 1 | Corner Guards | 10 | 26 | 13 |  |  |  | 100 | 200 |  | 100 | 100 | 200 | 300 | 300 |  | 400 | 500
C | 10 | 90 | 35 | 2 | Bumper Guards | 10 | 26 | 16 |  |  |  | 100 | 200 |  | 100 | 100 | 200 | 300 | 300 |  | 400 | 500
C | 10 | 90 | 35 | 3 | Protective Wall Covering | 10 | 26 | 23 |  |  |  | 100 | 200 |  | 100 | 100 | 200 | 300 | 300 |  | 400 | 500
C | 10 | 90 | 35 | 4 | Door and Frame Protection | 10 | 26 | 33 |  |  |  | 100 | 200 |  | 100 | 100 | 200 | 300 | 300 |  | 400 | 500
C | 10 | 90 | 40 |  | Toilet, Bath, and Laundry Accessories | 10 | 28 | 0 |  |  |  | 100 | 200 |  | 100 | 100 | 200 | 300 | 300 |  | 400 | 500
C | 10 | 90 | 40 | 1 | Toilet Accessories | 10 | 28 | 13 |  |  |  | 100 | 200 |  | 100 | 100 | 200 | 300 | 300 |  | 400 | 500
C | 10 | 90 | 40 | 2 | Bath Accessories | 10 | 28 | 16 |  |  |  | 100 | 200 |  | 100 | 100 | 200 | 300 | 300 |  | 400 | 500
C | 10 | 90 | 40 | 3 | Laundry Accessories | 10 | 28 | 23 |  |  |  | 100 | 200 |  | 100 | 100 | 200 | 300 | 300 |  | 400 | 500
C | 10 | 90 | 45 |  | Interior Gas Lighting | 10 | 84 | 16 |  |  |  | 100 | 200 |  | 100 | 100 | 200 | 300 | 300 |  | 400 | 500
C | 10 | 90 | 50 |  | Fireplaces and Stoves | 10 | 30 | 0 |  |  |  | 100 | 200 |  | 100 | 100 | 200 | 300 | 300 |  | 400 | 500
C | 10 | 90 | 50 | 1 | Site Constructed Fireplaces | [6 empty] | 100 | 200 |  | 100 | 100 | 200 | 300 | 300 |  | 400 | 500
C | 10 | 90 | 50 | 2 | Refractory Masonry | 4 | 50 | 0 |  |  |  | 100 | 200 |  | 100 | 100 | 200 | 300 | 300 |  | 400 | 500
C | 10 | 90 | 50 | 3 | Masonry Fireplaces | 4 | 57 | 0 |  |  |  | 100 | 200 |  | 100 | 100 | 200 | 300 | 300 |  | 400 | 500
C | 10 | 90 | 50 | 4 | Manufactured Fireplaces | 10 | 31 | 0 |  |  |  | 100 | 200 |  | 100 | 100 | 200 | 300 | 300 |  | 400 | 500
C | 10 | 90 | 50 | 5 | Manufactured Fireplace Chimneys | 10 | 31 | 13 |  |  |  | 100 | 200 |  | 100 | 100 | 200 | 300 | 300 |  | 400 | 500
C | 10 | 90 | 50 | 6 | Fireplace Specialties | 10 | 32 | 0 |  |  |  | 100 | 200 |  | 100 | 100 | 200 | 300 | 300 |  | 400 | 500
C | 10 | 90 | 50 | 7 | Stoves | 10 | 35 | 0 |  |  |  | 100 | 200 |  | 100 | 100 | 200 | 300 | 300 |  | 400 | 500
C | 10 | 90 | 60 |  | Safety Specialties | 10 | 40 | 0 |  |  |  | 100 | 200 |  | 100 | 100 | 200 | 300 | 300 |  | 400 | 500
C | 10 | 90 | 60 | 1 | Emergency Access and Information Cabinets | 10 | 41 | 0 |  |  |  | 100 | 200 |  | 100 | 100 | 200 | 300 | 300 |  | 400 | 500
C | 10 | 90 | 60 | 2 | Emergency Aid Specialties | 10 | 43 | 0 |  |  |  | 100 | 200 |  | 100 | 100 | 200 | 300 | 300 |  | 400 | 500
C | 10 | 90 | 70 |  | Storage Specialties | 10 | 50 | 0 |  |  |  | 100 | 200 |  | 100 | 100 | 200 | 300 | 300 |  | 400 | 500
C | 10 | 90 | 70 | 1 | Lockers | 10 | 51 | 0 |  |  |  | 100 | 200 |  | 100 | 100 | 200 | 300 | 300 |  | 400 | 500
C | 10 | 90 | 70 | 2 | Locker Room Benches | 10 | 51 | 53 |  |  |  | 100 | 200 |  | 100 | 100 | 200 | 300 | 300 |  | 400 | 500
C | 10 | 90 | 70 | 3 | Postal Specialties | 10 | 55 | 0 |  |  |  | 100 | 200 |  | 100 | 100 | 200 | 300 | 300 |  | 400 | 500
C | 10 | 90 | 70 | 4 | Mail Boxes | 10 | 55 | 23 |  |  |  | 100 | 200 |  | 100 | 100 | 200 | 300 | 300 |  | 400 | 500
C | 10 | 90 | 70 | 5 | Mail Chutes | 10 | 55 | 91 |  |  |  | 100 | 200 |  | 100 | 100 | 200 | 300 | 300 |  | 400 | 500
C | 10 | 90 | 70 | 6 | Storage Assemblies | 10 | 56 | 0 |  |  |  | 100 | 200 |  | 100 | 100 | 200 | 300 | 300 |  | 400 | 500
C | 10 | 90 | 70 | 7 | Storage Shelving | [6 empty] | 100 | 200 |  | 100 | 100 | 200 | 300 | 300 |  | 400 | 500
C | 10 | 90 | 70 | 8 | Storage Racks | 10 | 56 | 29 |  |  |  | 100 | 200 |  | 100 | 100 | 200 | 300 | 300 |  | 400 | 500
C | 10 | 90 | 70 | 9 | Mercantile Storage Assemblies | 10 | 56 | 33 |  |  |  | 100 | 200 |  | 100 | 100 | 200 | 300 | 300 |  | 400 | 500
C | 10 | 90 | 70 | 10 | Wardrobe and Closet Specialties | 10 | 57 | 0 |  |  |  | 100 | 200 |  | 100 | 100 | 200 | 300 | 300 |  | 400 | 500
C | 10 | 90 | 70 | 11 | Hat and Coat Racks | 10 | 57 | 13 |  |  |  | 100 | 200 |  | 100 | 100 | 200 | 300 | 300 |  | 400 | 500
C | 10 | 90 | 70 | 12 | Closet and Utility Shelving | 10 | 57 | 33 |  |  |  | 100 | 200 |  | 100 | 100 | 200 | 300 | 300 |  | 400 | 500
C | 10 | 90 | 90 |  | Other Interior Specialties | 10 | 80 | 0 |  |  |  | 100 | 200 |  | 100 | 100 | 200 | 300 | 300 |  | 400 | 500
C | 10 | 90 | 90 | 1 | Pest Control Devices | 10 | 81 | 0 |  |  |  | 100 | 200 |  | 100 | 100 | 200 | 300 | 300 |  | 400 | 500
C | 10 | 90 | 90 | 2 | Insect Control Devices | 10 | 81 | 16 |  |  |  | 100 | 200 |  | 100 | 100 | 200 | 300 | 300 |  | 400 | 500
C | 10 | 90 | 90 | 3 | Rodent Control Devices | 10 | 81 | 19 |  |  |  | 100 | 200 |  | 100 | 100 | 200 | 300 | 300 |  | 400 | 500
C | 10 | 90 | 90 | 4 | Flags and Banners | 10 | 83 | 0 |  |  |  | 100 | 200 |  | 100 | 100 | 200 | 300 | 300 |  | 400 | 500
C | 10 | 90 | 90 | 5 | Unframed Mirrors | 8 | 83 | 0 |  |  |  | 100 | 200 |  | 100 | 100 | 200 | 300 | 300 |  | 400 | 500
C | 10 | 90 | 90 | 6 | Security Mirrors and Domes | 10 | 86 | 0 |  |  |  | 100 | 200 |  | 100 | 100 | 200 | 300 | 300 |  | 400 | 500
C | 10 | 90 | 90 | 7 | Scales | 10 | 88 | 0 |  |  |  | 100 | 200 |  | 100 | 100 | 200 | 300 | 300 |  | 400 | 500
C | 20 |  |  |  | INTERIOR FINISHES | [6 empty] | 100 | 200 |  | 100 | 100 | 200 | 300 | 300 |  | 400 | 500
[5 empty] | Interior Finishes Performance Requirements | 1 | 84 | 19 |  |  |  | 100 | 200 |  | 100 | 100 | 200 | 300 | 300 |  | 400 | 500
C | 20 | 10 |  |  | Wall Finishes | 9 | 70 | 0 |  |  |  | 100 | 200 |  | 100 | 100 | 200 | 300 | 300 |  | 400 | 500
[5 empty] | Wall Finishes Performance Requirements | 1 | 84 | 19 |  |  |  | 100 | 200 |  | 100 | 100 | 200 | 300 | 300 |  | 400 | 500
[5 empty] | Flame-Spread Index | 1 | 84 | 19 |  |  |  | 100 | 200 |  | 100 | 100 | 200 | 300 | 300 |  | 400 | 500
[5 empty] | Smoke-Developed Index | 1 | 84 | 19 |  |  |  | 100 | 200 |  | 100 | 100 | 200 | 300 | 300 |  | 400 | 500
[5 empty] | Light Reflectance | 1 | 84 | 19 |  |  |  | 100 | 200 |  | 100 | 100 | 200 | 300 | 300 |  | 400 | 500
[5 empty] | Sound Absorption | 1 | 84 | 19 |  |  |  | 100 | 200 |  | 100 | 100 | 200 | 300 | 300 |  | 400 | 500
C | 20 | 10 | 10 |  | Tile Wall Finish | 9 | 30 | 0 |  |  |  | 100 | 200 |  | 100 | 100 | 200 | 300 | 300 |  | 400 | 500
C | 20 | 10 | 20 |  | Wall Paneling | [6 empty] | 100 | 200 |  | 100 | 100 | 200 | 300 | 300 |  | 400 | 500
C | 20 | 10 | 20 | 1 | Wood Paneling | 6 | 42 | 0 |  |  |  | 100 | 200 |  | 100 | 100 | 200 | 300 | 300 |  | 400 | 500
C | 20 | 10 | 20 | 2 | Prefinished Paneling | 6 | 25 | 0 |  |  |  | 100 | 200 |  | 100 | 100 | 200 | 300 | 300 |  | 400 | 500
C | 20 | 10 | 20 | 3 | Board Paneling | 6 | 26 | 0 |  |  |  | 100 | 200 |  | 100 | 100 | 200 | 300 | 300 |  | 400 | 500
C | 20 | 10 | 20 | 4 | Plastic Paneling | 6 | 64 | 0 |  |  |  | 100 | 200 |  | 100 | 100 | 200 | 300 | 300 |  | 400 | 500
C | 20 | 10 | 20 | 5 | Composite Paneling | 6 | 83 | 0 |  |  |  | 100 | 200 |  | 100 | 100 | 200 | 300 | 300 |  | 400 | 500
C | 20 | 10 | 30 |  | Wall Coverings | 9 | 72 | 0 |  |  |  | 100 | 200 |  | 100 | 100 | 200 | 300 | 300 |  | 400 | 500
C | 20 | 10 | 30 | 1 | Flexible Wood Sheets | 9 | 74 | 0 |  |  |  | 100 | 200 |  | 100 | 100 | 200 | 300 | 300 |  | 400 | 500
C | 20 | 10 | 35 |  | Wall Carpeting | 9 | 73 | 0 |  |  |  | 100 | 200 |  | 100 | 100 | 200 | 300 | 300 |  | 400 | 500
C | 20 | 10 | 50 |  | Stone Facing | 9 | 75 | 0 |  |  |  | 100 | 200 |  | 100 | 100 | 200 | 300 | 300 |  | 400 | 500
C | 20 | 10 | 60 |  | Special Wall Surfacing | 9 | 77 | 0 |  |  |  | 100 | 200 |  | 100 | 100 | 200 | 300 | 300 |  | 400 | 500
C | 20 | 10 | 60 | 1 | Stretched-Fabric Wall Systems | 9 | 77 | 13 |  |  |  | 100 | 200 |  | 100 | 100 | 200 | 300 | 300 |  | 400 | 500
C | 20 | 10 | 60 | 2 | Fabric-Wrapped Panels | 9 | 77 | 23 |  |  |  | 100 | 200 |  | 100 | 100 | 200 | 300 | 300 |  | 400 | 500
C | 20 | 10 | 60 | 3 | Plastic Blocks | 9 | 76 | 0 |  |  |  | 100 | 200 |  | 100 | 100 | 200 | 300 | 300 |  | 400 | 500
C | 20 | 10 | 70 |  | Wall Painting and Coating | 9 | 90 | 0 |  |  |  | 100 | 200 |  | 100 | 100 | 200 | 300 | 300 |  | 400 | 500
C | 20 | 10 | 80 |  | Acoustical Wall Treatment | [6 empty] | 100 | 200 |  | 100 | 100 | 200 | 300 | 300 |  | 400 | 500
C | 20 | 10 | 80 | 1 | Acoustic Wall Coating | 9 | 83 | 13 |  |  |  | 100 | 200 |  | 100 | 100 | 200 | 300 | 300 |  | 400 | 500
C | 20 | 10 | 80 | 2 | Acoustic Room Components | 9 | 84 | 0 |  |  |  | 100 | 200 |  | 100 | 100 | 200 | 300 | 300 |  | 400 | 500
C | 20 | 10 | 80 | 3 | Sound-Absorbing Wall Units | 9 | 84 | 33 |  |  |  | 100 | 200 |  | 100 | 100 | 200 | 300 | 300 |  | 400 | 500
C | 20 | 10 | 90 |  | Wall Finish Supplementary Components | [6 empty] | 100 | 200 |  | 100 | 100 | 200 | 300 | 300 |  | 400 | 500
C | 20 | 10 | 90 | 1 | Wood Furring | 6 | 10 | 0 |  |  |  | 100 | 200 |  | 100 | 100 | 200 | 300 | 300 |  | 400 | 500
C | 20 | 10 | 90 | 2 | Metal Furring | 9 | 22 | 13 |  |  |  | 100 | 200 |  | 100 | 100 | 200 | 300 | 300 |  | 400 | 500
C | 20 | 10 | 90 | 3 | Interior Finish Carpentry | 6 | 20 | 23 |  |  |  | 100 | 200 |  | 100 | 100 | 200 | 300 | 300 |  | 400 | 500
C | 20 | 20 |  |  | Interior Fabrications | [6 empty] | 100 | 200 |  | 100 | 100 | 200 | 300 | 300 |  | 400 | 500
[5 empty] | Glass-Fiber-Reinforced Concrete | 3 | 49 | 0 |  |  |  | 100 | 200 |  | 100 | 100 | 200 | 300 | 300 |  | 400 | 500
[5 empty] | Metal Fabrications | 5 | 50 | 0 |  |  |  | 100 | 200 |  | 100 | 100 | 200 | 300 | 300 |  | 400 | 500
[5 empty] | Column Covers | 5 | 58 | 13 |  |  |  | 100 | 200 |  | 100 | 100 | 200 | 300 | 300 |  | 400 | 500
[5 empty] | Decorative Metal | 5 | 70 | 0 |  |  |  | 100 | 200 |  | 100 | 100 | 200 | 300 | 300 |  | 400 | 500
[5 empty] | Ornamental Woodwork | 6 | 44 | 0 |  |  |  | 100 | 200 |  | 100 | 100 | 200 | 300 | 300 |  | 400 | 500
[5 empty] | Plastic Fabrications | 6 | 60 | 0 |  |  |  | 100 | 200 |  | 100 | 100 | 200 | 300 | 300 |  | 400 | 500
[5 empty] | Simulated Stone Fabrications | 6 | 61 | 0 |  |  |  | 100 | 200 |  | 100 | 100 | 200 | 300 | 300 |  | 400 | 500
[5 empty] | Composite Fabrications | 6 | 80 | 0 |  |  |  | 100 | 200 |  | 100 | 100 | 200 | 300 | 300 |  | 400 | 500
[5 empty] | Plaster Fabrications | 9 | 27 | 0 |  |  |  | 100 | 200 |  | 100 | 100 | 200 | 300 | 300 |  | 400 | 500
C | 20 | 30 |  |  | Flooring | 9 | 60 | 0 |  |  |  | 100 | 200 |  | 100 | 100 | 200 | 300 | 300 |  | 400 | 500
[5 empty] | Flooring Performance Requirements | 1 | 84 | 19 |  |  |  | 100 | 200 |  | 100 | 100 | 200 | 300 | 300 |  | 400 | 500
[5 empty] | Slip Resistance | 1 | 84 | 19 |  |  |  | 100 | 200 |  | 100 | 100 | 200 | 300 | 300 |  | 400 | 500
[5 empty] | Critical Radiant Flux Classification | 1 | 84 | 19 |  |  |  | 100 | 200 |  | 100 | 100 | 200 | 300 | 300 |  | 400 | 500
[5 empty] | Static Dissipative | 1 | 84 | 19 |  |  |  | 100 | 200 |  | 100 | 100 | 200 | 300 | 300 |  | 400 | 500
[5 empty] | Conductive | 1 | 84 | 19 |  |  |  | 100 | 200 |  | 100 | 100 | 200 | 300 | 300 |  | 400 | 500
[5 empty] | Chemical Resistance | 1 | 84 | 19 |  |  |  | 100 | 200 |  | 100 | 100 | 200 | 300 | 300 |  | 400 | 500
[5 empty] | Acid Resistance | 1 | 84 | 19 |  |  |  | 100 | 200 |  | 100 | 100 | 200 | 300 | 300 |  | 400 | 500
[5 empty] | Static Control | 1 | 84 | 19 |  |  |  | 100 | 200 |  | 100 | 100 | 200 | 300 | 300 |  | 400 | 500
[5 empty] | Sound Absorption | 1 | 84 | 19 |  |  |  | 100 | 200 |  | 100 | 100 | 200 | 300 | 300 |  | 400 | 500
C | 20 | 30 | 10 |  | Flooring Treatment | 9 | 61 | 0 |  |  |  | 100 | 200 |  | 100 | 100 | 200 | 300 | 300 |  | 400 | 500
C | 20 | 30 | 10 | 1 | Slip-Resistant Flooring Treatment | 9 | 61 | 13 |  |  |  | 100 | 200 |  | 100 | 100 | 200 | 300 | 300 |  | 400 | 500
C | 20 | 30 | 20 |  | Tile Flooring | 9 | 30 | 0 |  |  |  | 100 | 200 |  | 100 | 100 | 200 | 300 | 300 |  | 400 | 500
C | 20 | 30 | 30 |  | Specialty Flooring | 9 | 62 | 0 |  |  |  | 100 | 200 |  | 100 | 100 | 200 | 300 | 300 |  | 400 | 500
C | 20 | 30 | 30 | 1 | Chemical-Resistant Flooring | [6 empty] | 100 | 200 |  | 100 | 100 | 200 | 300 | 300 |  | 400 | 500
C | 20 | 30 | 30 | 2 | Chemical-Resistant Tiling | 9 | 35 | 0 |  |  |  | 100 | 200 |  | 100 | 100 | 200 | 300 | 300 |  | 400 | 500
C | 20 | 30 | 30 | 3 | Chemical-Resistant Brick Flooring | 9 | 63 | 13 | 35 |  |  | 100 | 200 |  | 100 | 100 | 200 | 300 | 300 |  | 400 | 500
C | 20 | 30 | 30 | 4 | Acid-Resistant Flooring | 9 | 62 | 35 |  |  |  | 100 | 200 |  | 100 | 100 | 200 | 300 | 300 |  | 400 | 500
C | 20 | 30 | 30 | 5 | Conductive Flooring | [6 empty] | 100 | 200 |  | 100 | 100 | 200 | 300 | 300 |  | 400 | 500
C | 20 | 30 | 30 | 6 | Conductive Tiling | 9 | 33 | 0 |  |  |  | 100 | 200 |  | 100 | 100 | 200 | 300 | 300 |  | 400 | 500
C | 20 | 30 | 30 | 7 | Conductive Resilient Flooring | 9 | 65 | 33 |  |  |  | 100 | 200 |  | 100 | 100 | 200 | 300 | 300 |  | 400 | 500
C | 20 | 30 | 30 | 8 | Conductive Terrazzo Flooring | 9 | 66 | 33 |  |  |  | 100 | 200 |  | 100 | 100 | 200 | 300 | 300 |  | 400 | 500
C | 20 | 30 | 30 | 9 | Static-Control Flooring | [6 empty] | 100 | 200 |  | 100 | 100 | 200 | 300 | 300 |  | 400 | 500
C | 20 | 30 | 30 | 10 | Static Resistant Flooring Treatment | 9 | 61 | 36 |  |  |  | 100 | 200 |  | 100 | 100 | 200 | 300 | 300 |  | 400 | 500
C | 20 | 30 | 30 | 11 | Static-Control Resilient Flooring | 9 | 65 | 36 |  |  |  | 100 | 200 |  | 100 | 100 | 200 | 300 | 300 |  | 400 | 500
C | 20 | 30 | 40 |  | Masonry Flooring | 9 | 63 | 0 |  |  |  | 100 | 200 |  | 100 | 100 | 200 | 300 | 300 |  | 400 | 500
C | 20 | 30 | 40 | 1 | Brick Flooring | 9 | 63 | 13 |  |  |  | 100 | 200 |  | 100 | 100 | 200 | 300 | 300 |  | 400 | 500
C | 20 | 30 | 40 | 2 | Stone Flooring | 9 | 63 | 40 |  |  |  | 100 | 200 |  | 100 | 100 | 200 | 300 | 300 |  | 400 | 500
C | 20 | 30 | 40 | 3 | Composition Stone Flooring | 9 | 63 | 43 |  |  |  | 100 | 200 |  | 100 | 100 | 200 | 300 | 300 |  | 400 | 500
C | 20 | 30 | 45 |  | Wood Flooring | 9 | 64 | 0 |  |  |  | 100 | 200 |  | 100 | 100 | 200 | 300 | 300 |  | 400 | 500
C | 20 | 30 | 50 |  | Resilient Flooring | 9 | 65 | 0 |  |  |  | 100 | 200 |  | 100 | 100 | 200 | 300 | 300 |  | 400 | 500
C | 20 | 30 | 60 |  | Terrazzo Flooring | 9 | 66 | 0 |  |  |  | 100 | 200 |  | 100 | 100 | 200 | 300 | 300 |  | 400 | 500
C | 20 | 30 | 60 | 1 | Portland Cement Terrazzo Flooring | 9 | 66 | 13 |  |  |  | 100 | 200 |  | 100 | 100 | 200 | 300 | 300 |  | 400 | 500
C | 20 | 30 | 60 | 2 | Terrazzo Floor Tile | 9 | 66 | 16 |  |  |  | 100 | 200 |  | 100 | 100 | 200 | 300 | 300 |  | 400 | 500
C | 20 | 30 | 60 | 3 | Resinous Matrix Terrazzo Flooring | 9 | 66 | 23 |  |  |  | 100 | 200 |  | 100 | 100 | 200 | 300 | 300 |  | 400 | 500
C | 20 | 30 | 70 |  | Fluid-Applied Flooring | 9 | 67 | 0 |  |  |  | 100 | 200 |  | 100 | 100 | 200 | 300 | 300 |  | 400 | 500
C | 20 | 30 | 70 | 1 | Elastomeric Liquid Flooring | 9 | 67 | 13 |  |  |  | 100 | 200 |  | 100 | 100 | 200 | 300 | 300 |  | 400 | 500
C | 20 | 30 | 70 | 2 | Epoxy-Marble Chip Flooring | 9 | 67 | 16 |  |  |  | 100 | 200 |  | 100 | 100 | 200 | 300 | 300 |  | 400 | 500
C | 20 | 30 | 70 | 3 | Magnesium-Oxychloride Flooring | 9 | 67 | 19 |  |  |  | 100 | 200 |  | 100 | 100 | 200 | 300 | 300 |  | 400 | 500
C | 20 | 30 | 70 | 4 | Resinous Flooring | 9 | 67 | 23 |  |  |  | 100 | 200 |  | 100 | 100 | 200 | 300 | 300 |  | 400 | 500
C | 20 | 30 | 70 | 5 | Quartz Flooring | 9 | 67 | 26 |  |  |  | 100 | 200 |  | 100 | 100 | 200 | 300 | 300 |  | 400 | 500
C | 20 | 30 | 75 |  | Carpeting | 9 | 68 | 0 |  |  |  | 100 | 200 |  | 100 | 100 | 200 | 300 | 300 |  | 400 | 500
C | 20 | 30 | 75 | 1 | Tile Carpeting | 9 | 68 | 13 |  |  |  | 100 | 200 |  | 100 | 100 | 200 | 300 | 300 |  | 400 | 500
C | 20 | 30 | 75 | 2 | Sheet Carpeting | 9 | 68 | 16 |  |  |  | 100 | 200 |  | 100 | 100 | 200 | 300 | 300 |  | 400 | 500
C | 20 | 30 | 80 |  | Athletic Flooring | [6 empty] | 100 | 200 |  | 100 | 100 | 200 | 300 | 300 |  | 400 | 500
C | 20 | 30 | 80 | 1 | Wood Athletic Flooring | 9 | 64 | 66 |  |  |  | 100 | 200 |  | 100 | 100 | 200 | 300 | 300 |  | 400 | 500
C | 20 | 30 | 80 | 2 | Resilient Athletic Flooring | 9 | 65 | 66 |  |  |  | 100 | 200 |  | 100 | 100 | 200 | 300 | 300 |  | 400 | 500
C | 20 | 30 | 80 | 3 | Fluid-Applied Athletic Flooring | 9 | 67 | 66 |  |  |  | 100 | 200 |  | 100 | 100 | 200 | 300 | 300 |  | 400 | 500
C | 20 | 30 | 85 |  | Entrance Flooring | [6 empty] | 100 | 200 |  | 100 | 100 | 200 | 300 | 300 |  | 400 | 500
C | 20 | 30 | 85 | 1 | Entrance Floor Mats and Frames | 12 | 48 | 13 |  |  |  | 100 | 200 |  | 100 | 100 | 200 | 300 | 300 |  | 400 | 500
C | 20 | 30 | 85 | 2 | Entrance Floor Grilles | 12 | 48 | 16 |  |  |  | 100 | 200 |  | 100 | 100 | 200 | 300 | 300 |  | 400 | 500
C | 20 | 30 | 85 | 3 | Entrance Floor Gratings | 12 | 48 | 19 |  |  |  | 100 | 200 |  | 100 | 100 | 200 | 300 | 300 |  | 400 | 500
C | 20 | 30 | 85 | 4 | Entrance Floor Grids | 12 | 48 | 23 |  |  |  | 100 | 200 |  | 100 | 100 | 200 | 300 | 300 |  | 400 | 500
C | 20 | 30 | 85 | 5 | Entrance Tile | 12 | 48 | 26 |  |  |  | 100 | 200 |  | 100 | 100 | 200 | 300 | 300 |  | 400 | 500
C | 20 | 30 | 90 |  | Flooring Supplementary Components | [6 empty] | 100 | 200 |  | 100 | 100 | 200 | 300 | 300 |  | 400 | 500
C | 20 | 30 | 90 | 1 | Wood Furring | 6 | 10 | 0 |  |  |  | 100 | 200 |  | 100 | 100 | 200 | 300 | 300 |  | 400 | 500
C | 20 | 30 | 90 | 2 | Underlayment | 6 | 16 | 26 |  |  |  | 100 | 200 |  | 100 | 100 | 200 | 300 | 300 |  | 400 | 500
C | 20 | 30 | 90 | 3 | Acoustic Underlayment | 9 | 60 | 13 |  |  |  | 100 | 200 |  | 100 | 100 | 200 | 300 | 300 |  | 400 | 500
C | 20 | 30 | 90 | 4 | Sound and Vibration Control | 9 | 62 | 48 |  |  |  | 100 | 200 |  | 100 | 100 | 200 | 300 | 300 |  | 400 | 500
C | 20 | 30 | 90 | 5 | Interior Finish Carpentry | 6 | 20 | 23 |  |  |  | 100 | 200 |  | 100 | 100 | 200 | 300 | 300 |  | 400 | 500
C | 20 | 40 |  |  | Stair Finishes | [6 empty] | 100 | 200 |  | 100 | 100 | 200 | 300 | 300 |  | 400 | 500
[5 empty] | Stair Finish Performance Requirements | 1 | 84 | 19 |  |  |  | 100 | 200 |  | 100 | 100 | 200 | 300 | 300 |  | 400 | 500
[5 empty] | Slip Resistance | 1 | 84 | 19 |  |  |  | 100 | 200 |  | 100 | 100 | 200 | 300 | 300 |  | 400 | 500
[5 empty] | Critical Radiant Flux Classification | 1 | 84 | 19 |  |  |  | 100 | 200 |  | 100 | 100 | 200 | 300 | 300 |  | 400 | 500
C | 20 | 40 | 20 |  | Tile Stair Finish | 9 | 30 | 0 |  |  |  | 100 | 200 |  | 100 | 100 | 200 | 300 | 300 |  | 400 | 500
C | 20 | 40 | 40 |  | Masonry Stair Finish | 9 | 63 | 0 |  |  |  | 100 | 200 |  | 100 | 100 | 200 | 300 | 300 |  | 400 | 500
C | 20 | 40 | 45 |  | Wood Stair Finish | 9 | 64 | 0 |  |  |  | 100 | 200 |  | 100 | 100 | 200 | 300 | 300 |  | 400 | 500
C | 20 | 40 | 50 |  | Resilient Stair Finish | 9 | 65 | 0 |  |  |  | 100 | 200 |  | 100 | 100 | 200 | 300 | 300 |  | 400 | 500
C | 20 | 40 | 60 |  | Terrazzo Stair Finish | 9 | 66 | 0 |  |  |  | 100 | 200 |  | 100 | 100 | 200 | 300 | 300 |  | 400 | 500
C | 20 | 40 | 75 |  | Carpeted Stair Finish | 9 | 68 | 0 |  |  |  | 100 | 200 |  | 100 | 100 | 200 | 300 | 300 |  | 400 | 500
C | 20 | 50 |  |  | Ceiling Finishes | 9 | 50 | 0 |  |  |  | 100 | 200 |  | 100 | 100 | 200 | 300 | 300 |  | 400 | 500
[5 empty] | Ceiling Finishes Performance Requirements | 1 | 84 | 19 |  |  |  | 100 | 200 |  | 100 | 100 | 200 | 300 | 300 |  | 400 | 500
[5 empty] | Sound Absorption | 1 | 84 | 19 |  |  |  | 100 | 200 |  | 100 | 100 | 200 | 300 | 300 |  | 400 | 500
[5 empty] | Light Reflectance | 1 | 84 | 19 |  |  |  | 100 | 200 |  | 100 | 100 | 200 | 300 | 300 |  | 400 | 500
[5 empty] | Flame Spread Index | 1 | 84 | 19 |  |  |  | 100 | 200 |  | 100 | 100 | 200 | 300 | 300 |  | 400 | 500
[5 empty] | Smoke Developed Index | 1 | 84 | 19 |  |  |  | 100 | 200 |  | 100 | 100 | 200 | 300 | 300 |  | 400 | 500
C | 20 | 50 | 10 |  | Plaster and Gypsum Board Finish | 9 | 20 | 0 |  |  |  | 100 | 200 |  | 100 | 100 | 200 | 300 | 300 |  | 400 | 500
C | 20 | 50 | 20 |  | Ceiling Paneling | [6 empty] | 100 | 200 |  | 100 | 100 | 200 | 300 | 300 |  | 400 | 500
C | 20 | 50 | 20 | 1 | Wood Paneling | 6 | 42 | 0 |  |  |  | 100 | 200 |  | 100 | 100 | 200 | 300 | 300 |  | 400 | 500
C | 20 | 50 | 20 | 2 | Prefinished Paneling | 6 | 25 | 0 |  |  |  | 100 | 200 |  | 100 | 100 | 200 | 300 | 300 |  | 400 | 500
C | 20 | 50 | 20 | 3 | Board Paneling | 6 | 26 | 0 |  |  |  | 100 | 200 |  | 100 | 100 | 200 | 300 | 300 |  | 400 | 500
C | 20 | 50 | 20 | 4 | Plastic Paneling | 6 | 64 | 0 |  |  |  | 100 | 200 |  | 100 | 100 | 200 | 300 | 300 |  | 400 | 500
C | 20 | 50 | 20 | 5 | Composite Paneling | 6 | 83 | 0 |  |  |  | 100 | 200 |  | 100 | 100 | 200 | 300 | 300 |  | 400 | 500
C | 20 | 50 | 70 |  | Ceiling Painting and Coating | 9 | 90 | 0 |  |  |  | 100 | 200 |  | 100 | 100 | 200 | 300 | 300 |  | 400 | 500
C | 20 | 50 | 80 |  | Acoustical Ceiling Treatment | [6 empty] | 100 | 200 |  | 100 | 100 | 200 | 300 | 300 |  | 400 | 500
C | 20 | 50 | 80 | 1 | Acoustical Metal Decking | 5 | 34 | 0 |  |  |  | 100 | 200 |  | 100 | 100 | 200 | 300 | 300 |  | 400 | 500
C | 20 | 50 | 80 | 2 | Acoustic Ceiling Coating | 9 | 83 | 16 |  |  |  | 100 | 200 |  | 100 | 100 | 200 | 300 | 300 |  | 400 | 500
C | 20 | 50 | 80 | 3 | Acoustic Room Components | 9 | 84 | 0 |  |  |  | 100 | 200 |  | 100 | 100 | 200 | 300 | 300 |  | 400 | 500
C | 20 | 50 | 80 | 4 | Sound-Absorbing Ceiling Units | 9 | 84 | 36 |  |  |  | 100 | 200 |  | 100 | 100 | 200 | 300 | 300 |  | 400 | 500
C | 20 | 50 | 90 |  | Ceiling Finish Supplementary Components | [6 empty] | 100 | 200 |  | 100 | 100 | 200 | 300 | 300 |  | 400 | 500
C | 20 | 50 | 90 | 1 | Wood Furring | 6 | 10 | 0 |  |  |  | 100 | 200 |  | 100 | 100 | 200 | 300 | 300 |  | 400 | 500
C | 20 | 50 | 90 | 2 | Metal Furring | 9 | 22 | 13 |  |  |  | 100 | 200 |  | 100 | 100 | 200 | 300 | 300 |  | 400 | 500
C | 20 | 50 | 90 | 3 | Ceiling Sound Isolation | 13 | 48 | 0 |  |  |  | 100 | 200 |  | 100 | 100 | 200 | 300 | 300 |  | 400 | 500
C | 20 | 50 | 90 | 4 | Interior Finish Carpentry | 6 | 20 | 23 |  |  |  | 100 | 200 |  | 100 | 100 | 200 | 300 | 300 |  | 400 | 500
C | 20 | 90 |  |  | Interior Finish Schedules | [6 empty] | 100 | 200 |  | 100 | 100 | 200 | 300 | 300 |  | 400 | 500
[5 empty] | Room Finish Schedule | 9 | 6 | 0 | 13 |  |  | 100 | 200 |  | 100 | 100 | 200 | 300 | 300 |  | 400 | 500
D |  |  |  |  | SERVICES | [6 empty] | 100 | 200 |  | 100 | 100 | 200 | 300 | 300 |  | 400 | 500
[5 empty] | Facility Services Performance Requirements | 1 | 86 | 0 |  |  |  | 100 | 200 |  | 100 | 100 | 200 | 300 | 300 |  | 400 | 500
D | 10 |  |  |  | CONVEYING | 14 | 0 | 0 |  |  |  | 100 | 200 |  | 100 | 100 | 200 | 300 | 300 |  | 400 | 500
[5 empty] | Conveying Equipment Performance Requirements | 1 | 85 | 0 |  |  |  | 100 | 200 |  | 100 | 100 | 200 | 300 | 300 |  | 400 | 500
D | 10 | 10 |  |  | Vertical Conveying Systems | [6 empty] | 100 | 200 |  | 100 | 100 | 200 | 300 | 300 |  | 400 | 500
D | 10 | 10 | 10 |  | Elevators | 14 | 20 | 0 |  |  |  | 100 | 200 |  | 100 | 100 | 200 | 300 | 300 |  | 400 | 500
D | 10 | 10 | 10 | 1 | Elevators Performance Requirements | 1 | 85 | 0 |  |  |  | 100 | 200 |  | 100 | 100 | 200 | 300 | 300 |  | 400 | 500
D | 10 | 10 | 10 | 2 | Cab Capacity | 1 | 85 | 0 |  |  |  | 100 | 200 |  | 100 | 100 | 200 | 300 | 300 |  | 400 | 500
D | 10 | 10 | 10 | 3 | Car Load Capacity | 1 | 85 | 0 |  |  |  | 100 | 200 |  | 100 | 100 | 200 | 300 | 300 |  | 400 | 500
D | 10 | 10 | 10 | 4 | Car Speed | 1 | 85 | 0 |  |  |  | 100 | 200 |  | 100 | 100 | 200 | 300 | 300 |  | 400 | 500
D | 10 | 10 | 10 | 5 | Door Opening Speed | 1 | 85 | 0 |  |  |  | 100 | 200 |  | 100 | 100 | 200 | 300 | 300 |  | 400 | 500
D | 10 | 10 | 10 | 6 | Freight Elevators | 14 | 20 | 0 |  | R |  | 100 | 200 |  | 100 | 100 | 200 | 300 | 300 |  | 400 | 500
D | 10 | 10 | 10 | 7 | Electric Traction Freight Elevators | 14 | 21 | 13 |  | R |  | 100 | 200 |  | 100 | 100 | 200 | 300 | 300 |  | 400 | 500
D | 10 | 10 | 10 | 8 | Hydraulic Freight Elevators | 14 | 24 | 13 |  | R |  | 100 | 200 |  | 100 | 100 | 200 | 300 | 300 |  | 400 | 500
D | 10 | 10 | 10 | 9 | Passenger Elevators | 14 | 20 | 0 |  | R |  | 100 | 200 |  | 100 | 100 | 200 | 300 | 300 |  | 400 | 500
D | 10 | 10 | 10 | 10 | Electric Traction Passenger Elevators | 14 | 21 | 23 |  | R |  | 100 | 200 |  | 100 | 100 | 200 | 300 | 300 |  | 400 | 500
D | 10 | 10 | 10 | 11 | Hydraulic Passenger Elevators | 14 | 24 | 23 |  | R |  | 100 | 200 |  | 100 | 100 | 200 | 300 | 300 |  | 400 | 500
D | 10 | 10 | 10 | 12 | Residential Elevators | 14 | 20 | 0 |  | R |  | 100 | 200 |  | 100 | 100 | 200 | 300 | 300 |  | 400 | 500
D | 10 | 10 | 10 | 13 | Electric Traction Residential Elevators | 14 | 21 | 33 |  | R |  | 100 | 200 |  | 100 | 100 | 200 | 300 | 300 |  | 400 | 500
D | 10 | 10 | 10 | 14 | Hydraulic Residential Elevators | 14 | 24 | 33 |  | R |  | 100 | 200 |  | 100 | 100 | 200 | 300 | 300 |  | 400 | 500
D | 10 | 10 | 10 | 15 | Service Elevators | 14 | 20 | 0 |  | R |  | 100 | 200 |  | 100 | 100 | 200 | 300 | 300 |  | 400 | 500
D | 10 | 10 | 10 | 16 | Electric Traction Service Elevators | 14 | 21 | 43 |  | R |  | 100 | 200 |  | 100 | 100 | 200 | 300 | 300 |  | 400 | 500
D | 10 | 10 | 10 | 17 | Hydraulic Service Elevators | 14 | 24 | 43 |  | R |  | 100 | 200 |  | 100 | 100 | 200 | 300 | 300 |  | 400 | 500
D | 10 | 10 | 10 | 18 | Limited-Use/Limited Application Elevators | 14 | 26 | 0 |  | R |  | 100 | 200 |  | 100 | 100 | 200 | 300 | 300 |  | 400 | 500
D | 10 | 10 | 10 | 19 | Custom Elevator Cabs and Doors | 14 | 27 | 0 |  | R |  | 100 | 200 |  | 100 | 100 | 200 | 300 | 300 |  | 400 | 500
D | 10 | 10 | 10 | 20 | Elevator Equipment and Controls | 14 | 28 | 0 |  | R |  | 100 | 200 |  | 100 | 100 | 200 | 300 | 300 |  | 400 | 500
D | 10 | 10 | 20 |  | Lifts | 14 | 40 | 0 |  |  |  | 100 | 200 |  | 100 | 100 | 200 | 300 | 300 |  | 400 | 500
D | 10 | 10 | 20 | 1 | Lifts Performance Requirements | 1 | 85 | 0 |  |  |  | 100 | 200 |  | 100 | 100 | 200 | 300 | 300 |  | 400 | 500
D | 10 | 10 | 20 | 2 | Speed | 1 | 85 | 0 |  |  |  | 100 | 200 |  | 100 | 100 | 200 | 300 | 300 |  | 400 | 500
D | 10 | 10 | 20 | 3 | People Lifts | 14 | 41 | 0 |  | R |  | 100 | 200 |  | 100 | 100 | 200 | 300 | 300 |  | 400 | 500
D | 10 | 10 | 20 | 4 | Wheelchair Lift | 14 | 42 | 0 |  | R |  | 100 | 200 |  | 100 | 100 | 200 | 300 | 300 |  | 400 | 500
D | 10 | 10 | 20 | 5 | Platform Lifts | 14 | 43 | 0 |  | R |  | 100 | 200 |  | 100 | 100 | 200 | 300 | 300 |  | 400 | 500
D | 10 | 10 | 20 | 6 | Orchestra Lifts | 14 | 43 | 13 |  | R |  | 100 | 200 |  | 100 | 100 | 200 | 300 | 300 |  | 400 | 500
D | 10 | 10 | 20 | 7 | Stage Lifts | 14 | 43 | 16 |  | R |  | 100 | 200 |  | 100 | 100 | 200 | 300 | 300 |  | 400 | 500
D | 10 | 10 | 20 | 8 | Sidewalk Lifts | 14 | 44 | 0 |  | R |  | 100 | 200 |  | 100 | 100 | 200 | 300 | 300 |  | 400 | 500
D | 10 | 10 | 20 | 9 | Vehicle Lifts | 14 | 45 | 0 |  | R |  | 100 | 200 |  | 100 | 100 | 200 | 300 | 300 |  | 400 | 500
D | 10 | 10 | 30 |  | Escalators | 14 | 31 | 0 |  |  |  | 100 | 200 |  | 100 | 100 | 200 | 300 | 300 |  | 400 | 500
D | 10 | 10 | 30 | 1 | Escalators Performance Requirements | 1 | 85 | 0 |  |  |  | 100 | 200 |  | 100 | 100 | 200 | 300 | 300 |  | 400 | 500
D | 10 | 10 | 30 | 2 | Speed | 1 | 85 | 0 |  |  |  | 100 | 200 |  | 100 | 100 | 200 | 300 | 300 |  | 400 | 500
D | 10 | 10 | 30 | 3 | 32" Wide Escalator |  |  |  |  | R |  | 100 | 200 |  | 100 | 100 | 200 | 300 | 300 |  | 400 | 500
D | 10 | 10 | 30 | 4 | 48" Wide Escalator |  |  |  |  | R |  | 100 | 200 |  | 100 | 100 | 200 | 300 | 300 |  | 400 | 500
D | 10 | 10 | 50 |  | Dumbwaiters | 14 | 10 | 0 |  |  |  | 100 | 200 |  | 100 | 100 | 200 | 300 | 300 |  | 400 | 500
D | 10 | 10 | 50 | 1 | Dumbwaiters Performance Requirements | 1 | 85 | 0 |  |  |  | 100 | 200 |  | 100 | 100 | 200 | 300 | 300 |  | 400 | 500
D | 10 | 10 | 50 | 2 | Manual Dumbwaiters |  |  |  |  | R |  | 100 | 200 |  | 100 | 100 | 200 | 300 | 300 |  | 400 | 500
D | 10 | 10 | 50 | 3 | Powered Dumbwaiters |  |  |  |  | R |  | 100 | 200 |  | 100 | 100 | 200 | 300 | 300 |  | 400 | 500
D | 10 | 10 | 60 |  | Moving Ramps | 14 | 33 | 0 |  |  |  | 100 | 200 |  | 100 | 100 | 200 | 300 | 300 |  | 400 | 500
D | 10 | 10 | 60 | 1 | Moving Ramps Performance Requirements | 1 | 85 | 0 |  |  |  | 100 | 200 |  | 100 | 100 | 200 | 300 | 300 |  | 400 | 500
D | 10 | 10 | 60 | 2 | Speed | 1 | 85 | 0 |  |  |  | 100 | 200 |  | 100 | 100 | 200 | 300 | 300 |  | 400 | 500
D | 10 | 10 | 60 | 3 | Belt-type Moving Ramps |  |  |  |  | R |  | 100 | 200 |  | 100 | 100 | 200 | 300 | 300 |  | 400 | 500
D | 10 | 10 | 60 | 4 | Pallet-type Moving Ramps |  |  |  |  | R |  | 100 | 200 |  | 100 | 100 | 200 | 300 | 300 |  | 400 | 500
D | 10 | 30 |  |  | Horizontal Conveying | [6 empty] | 100 | 200 |  | 100 | 100 | 200 | 300 | 300 |  | 400 | 500
[5 empty] | Horizontal Conveying Performance Requirements | 1 | 85 | 0 |  |  |  | 100 | 200 |  | 100 | 100 | 200 | 300 | 300 |  | 400 | 500
D | 10 | 30 | 10 |  | Moving Walks | 14 | 32 | 0 |  |  |  | 100 | 200 |  | 100 | 100 | 200 | 300 | 300 |  | 400 | 500
D | 10 | 30 | 10 | 1 | Moving Walks Performance Requirements | 1 | 85 | 0 |  |  |  | 100 | 200 |  | 100 | 100 | 200 | 300 | 300 |  | 400 | 500
D | 10 | 30 | 10 | 2 | Speed | 1 | 85 | 0 |  |  |  | 100 | 200 |  | 100 | 100 | 200 | 300 | 300 |  | 400 | 500
D | 10 | 30 | 10 | 3 | Belt-type Moving Walkway |  |  |  |  | R |  | 100 | 200 |  | 100 | 100 | 200 | 300 | 300 |  | 400 | 500
D | 10 | 30 | 10 | 4 | Pallet-type Moving Walkway |  |  |  |  | R |  | 100 | 200 |  | 100 | 100 | 200 | 300 | 300 |  | 400 | 500
D | 10 | 30 | 10 | 5 | Moving Walkway |  |  |  |  | R |  | 100 | 200 |  | 100 | 100 | 200 | 300 | 300 |  | 400 | 500
D | 10 | 30 | 30 |  | Turntables | 14 | 70 | 0 |  |  |  | 100 | 200 |  | 100 | 100 | 200 | 300 | 300 |  | 400 | 500
D | 10 | 30 | 30 | 1 | Turntables Performance Requirements | 1 | 85 | 0 |  |  |  | 100 | 200 |  | 100 | 100 | 200 | 300 | 300 |  | 400 | 500
D | 10 | 30 | 30 | 2 | Industrial Turntables | 14 | 71 | 0 |  | R |  | 100 | 200 |  | 100 | 100 | 200 | 300 | 300 |  | 400 | 500
D | 10 | 30 | 30 | 3 | Vehicle Turntables | 14 | 71 | 11 |  | R |  | 100 | 200 |  | 100 | 100 | 200 | 300 | 300 |  | 400 | 500
D | 10 | 30 | 30 | 4 | Hospitality Turntables | 14 | 72 | 0 |  | R |  | 100 | 200 |  | 100 | 100 | 200 | 300 | 300 |  | 400 | 500
D | 10 | 30 | 30 | 5 | Restaurant Turntables | 14 | 72 | 25 |  | R |  | 100 | 200 |  | 100 | 100 | 200 | 300 | 300 |  | 400 | 500
D | 10 | 30 | 30 | 6 | Exhibit Turntables | 14 | 73 | 0 |  | R |  | 100 | 200 |  | 100 | 100 | 200 | 300 | 300 |  | 400 | 500
D | 10 | 30 | 30 | 7 | Display Turntables | 14 | 73 | 59 |  | R |  | 100 | 200 |  | 100 | 100 | 200 | 300 | 300 |  | 400 | 500
D | 10 | 30 | 30 | 8 | Entertainment Turntables | 14 | 74 | 0 |  | R |  | 100 | 200 |  | 100 | 100 | 200 | 300 | 300 |  | 400 | 500
D | 10 | 30 | 30 | 9 | Stage Turntables | 14 | 74 | 61 |  | R |  | 100 | 200 |  | 100 | 100 | 200 | 300 | 300 |  | 400 | 500
D | 10 | 30 | 50 |  | Passenger Loading Bridges | 34 | 77 | 13 |  |  |  | 100 | 200 |  | 100 | 100 | 200 | 300 | 300 |  | 400 | 500
D | 10 | 30 | 50 | 1 | Passenger Loading Bridges Performance Requirements | 1 | 85 | 0 |  |  |  | 100 | 200 |  | 100 | 100 | 200 | 300 | 300 |  | 400 | 500
D | 10 | 30 | 50 | 2 | Passenger Boarding Bridge | 34 | 77 | 13 |  | R |  | 100 | 200 |  | 100 | 100 | 200 | 300 | 300 |  | 400 | 500
D | 10 | 30 | 50 | 3 | Ship Passenger Loading Bridges | 34 | 77 | 13 |  | R |  | 100 | 200 |  | 100 | 100 | 200 | 300 | 300 |  | 400 | 500
D | 10 | 30 | 70 |  | People Movers | [6 empty] | 100 | 200 |  | 100 | 100 | 200 | 300 | 300 |  | 400 | 500
D | 10 | 30 | 70 | 1 | People Mover Performance Requirements | 1 | 85 | 0 |  |  |  | 100 | 200 |  | 100 | 100 | 200 | 300 | 300 |  | 400 | 500
D | 10 | 30 | 70 | 2 | Car Capacity | [6 empty] | 100 | 200 |  | 100 | 100 | 200 | 300 | 300 |  | 400 | 500
D | 10 | 30 | 70 | 3 | Car Speed | [6 empty] | 100 | 200 |  | 100 | 100 | 200 | 300 | 300 |  | 400 | 500
D | 10 | 30 | 70 | 4 | Monorails | 34 | 12 | 0 |  | R |  | 100 | 200 |  | 100 | 100 | 200 | 300 | 300 |  | 400 | 500
D | 10 | 30 | 70 | 5 | Funiculars | 34 | 13 | 0 |  | R |  | 100 | 200 |  | 100 | 100 | 200 | 300 | 300 |  | 400 | 500
D | 10 | 30 | 70 | 6 | Cable Transportation | 34 | 14 | 0 |  | R |  | 100 | 200 |  | 100 | 100 | 200 | 300 | 300 |  | 400 | 500
D | 10 | 50 |  |  | Material Handling | [6 empty] | 100 | 200 |  | 100 | 100 | 200 | 300 | 300 |  | 400 | 500
[5 empty] | Material Handling Performance Requirements | 1 | 85 | 0 |  |  |  | 100 | 200 |  | 100 | 100 | 200 | 300 | 300 |  | 400 | 500
[5 empty] | Load Capacity | 1 | 85 | 0 |  |  |  | 100 | 200 |  | 100 | 100 | 200 | 300 | 300 |  | 400 | 500
D | 10 | 50 | 10 |  | Cranes | 41 | 22 | 13 |  |  |  | 100 | 200 |  | 100 | 100 | 200 | 300 | 300 |  | 400 | 500
D | 10 | 50 | 20 |  | Hoists | 41 | 22 | 23 |  |  |  | 100 | 200 |  | 100 | 100 | 200 | 300 | 300 |  | 400 | 500
D | 10 | 50 | 30 |  | Derricks | 41 | 22 | 33 |  |  |  | 100 | 200 |  | 100 | 100 | 200 | 300 | 300 |  | 400 | 500
D | 10 | 50 | 40 |  | Conveyors | 41 | 21 | 0 |  | R |  | 100 | 200 |  | 100 | 100 | 200 | 300 | 300 |  | 400 | 500
D | 10 | 50 | 50 |  | Baggage Handling Equipment | 34 | 77 | 16 |  | R |  | 100 | 200 |  | 100 | 100 | 200 | 300 | 300 |  | 400 | 500
D | 10 | 50 | 50 | 1 | Conveyor Section |  |  |  |  | R |  | 100 | 200 |  | 100 | 100 | 200 | 300 | 300 |  | 400 | 500
D | 10 | 50 | 60 |  | Chutes | 14 | 91 | 0 |  |  |  | 100 | 200 |  | 100 | 100 | 200 | 300 | 300 |  | 400 | 500
D | 10 | 50 | 60 | 1 | Coal Chutes | 14 | 91 | 13 |  |  |  | 100 | 200 |  | 100 | 100 | 200 | 300 | 300 |  | 400 | 500
D | 10 | 50 | 60 | 2 | Escape Chutes | 14 | 91 | 23 |  |  |  | 100 | 200 |  | 100 | 100 | 200 | 300 | 300 |  | 400 | 500
D | 10 | 50 | 60 | 3 | Laundry and Linen Chutes | 14 | 91 | 33 |  |  |  | 100 | 200 |  | 100 | 100 | 200 | 300 | 300 |  | 400 | 500
D | 10 | 50 | 60 | 4 | Trash Chutes | 14 | 91 | 82 |  |  |  | 100 | 200 |  | 100 | 100 | 200 | 300 | 300 |  | 400 | 500
D | 10 | 50 | 70 |  | Pneumatic Tube Systems | 14 | 92 | 0 |  |  |  | 100 | 200 |  | 100 | 100 | 200 | 300 | 300 |  | 400 | 500
D | 10 | 80 |  |  | Operable Access Systems | [6 empty] | 100 | 200 |  | 100 | 100 | 200 | 300 | 300 |  | 400 | 500
[5 empty] | Operable Access Systems Performance Requirements | [6 empty] | 100 | 200 |  | 100 | 100 | 200 | 300 | 300 |  | 400 | 500
D | 10 | 80 | 10 |  | Suspended Scaffolding | 14 | 81 | 0 |  |  |  | 100 | 200 |  | 100 | 100 | 200 | 300 | 300 |  | 400 | 500
D | 10 | 80 | 20 |  | Rope Climbers | 14 | 82 | 0 |  |  |  | 100 | 200 |  | 100 | 100 | 200 | 300 | 300 |  | 400 | 500
D | 10 | 80 | 30 |  | Elevating Platforms | 14 | 83 | 0 |  |  |  | 100 | 200 |  | 100 | 100 | 200 | 300 | 300 |  | 400 | 500
D | 10 | 80 | 40 |  | Powered Scaffolding | 14 | 84 | 0 |  |  |  | 100 | 200 |  | 100 | 100 | 200 | 300 | 300 |  | 400 | 500
D | 10 | 80 | 40 | 1 | Window Washing Scaffolding | 14 | 84 | 13 |  |  |  | 100 | 200 |  | 100 | 100 | 200 | 300 | 300 |  | 400 | 500
D | 10 | 80 | 50 |  | Building Envelope Access | [6 empty] | 100 | 200 |  | 100 | 100 | 200 | 300 | 300 |  | 400 | 500
D | 10 | 80 | 50 | 1 | Façade Access Equipment | 11 | 24 | 23 |  |  |  | 100 | 200 |  | 100 | 100 | 200 | 300 | 300 |  | 400 | 500
D | 20 |  |  |  | PLUMBING | 22 | 0 | 0 |  |  |  | 100 | 200 |  | 100 | 100 | 200 | 300 | 300 |  | 400 | 500
[5 empty] | Plumbing Performance Requirements | 1 | 86 | 16 |  |  |  | 100 | 200 |  | 100 | 100 | 200 | 300 | 300 |  | 400 | 500
D | 20 | 10 |  |  | Domestic Water Distribution | 22 | 11 | 0 |  |  |  | 100 | 200 |  | 100 | 100 | 200 | 300 | 300 |  | 400 | 500
[5 empty] | Domestic Water Distribution Performance Requirements | 1 | 86 | 16 |  |  |  | 100 | 200 |  | 100 | 100 | 200 | 300 | 300 |  | 400 | 500
[5 empty] | Sustainable Design Requirements | 1 | 86 | 16 |  |  |  | 100 | 200 |  | 100 | 100 | 200 | 300 | 300 |  | 400 | 500
[5 empty] | Plumbing Fixture Water Consumption | 1 | 86 | 16 |  |  |  | 100 | 200 |  | 100 | 100 | 200 | 300 | 300 |  | 400 | 500
D | 20 | 10 | 10 |  | Facility Potable-Water Storage Tanks | 22 | 12 | 0 |  |  |  | 100 | 200 |  | 100 | 100 | 200 | 300 | 300 |  | 400 | 500
D | 20 | 10 | 10 | 1 | Potable-Water Storage Tank | [6 empty] | 100 | 200 |  | 100 | 100 | 200 | 300 | 300 |  | 400 | 500
D | 20 | 10 | 10 | 2 | Hydrocumulating Storage Tank | [6 empty] | 100 | 200 |  | 100 | 100 | 200 | 300 | 300 |  | 400 | 500
D | 20 | 10 | 20 |  | Domestic Water Equipment | [6 empty] | 100 | 200 |  | 100 | 100 | 200 | 300 | 300 |  | 400 | 500
D | 20 | 10 | 20 | 1 | Domestic Water Pumps | 22 | 11 | 23 |  | R |  | 100 | 200 |  | 100 | 100 | 200 | 300 | 300 |  | 400 | 500
D | 20 | 10 | 20 | 2 | Domestic Water Softeners | 22 | 31 | 0 |  | R |  | 100 | 200 |  | 100 | 100 | 200 | 300 | 300 |  | 400 | 500
D | 20 | 10 | 20 | 3 | Domestic Water Filtration Equipment | 22 | 32 | 0 |  | R |  | 100 | 200 |  | 100 | 100 | 200 | 300 | 300 |  | 400 | 500
D | 20 | 10 | 20 | 4 | Domestic Water Heater |  |  |  |  | R |  | 100 | 200 |  | 100 | 100 | 200 | 300 | 300 |  | 400 | 500
D | 20 | 10 | 20 | 5 | Electric Domestic Water Heaters | 22 | 33 | 0 |  | R |  | 100 | 200 |  | 100 | 100 | 200 | 300 | 300 |  | 400 | 500
D | 20 | 10 | 20 | 6 | Fuel-Fired Domestic Water Heaters | 22 | 34 | 0 |  | R |  | 100 | 200 |  | 100 | 100 | 200 | 300 | 300 |  | 400 | 500
D | 20 | 10 | 20 | 7 | Domestic Water Heat Exchanger | 22 | 35 | 0 |  | R |  | 100 | 200 |  | 100 | 100 | 200 | 300 | 300 |  | 400 | 500
D | 20 | 10 | 20 | 8 | Domestic Hot Water Circulation Pump | 22 | 11 | 23 |  |  |  | 100 | 200 |  | 100 | 100 | 200 | 300 | 300 |  | 400 | 500
D | 20 | 10 | 40 |  | Domestic Water Piping | 22 | 11 | 16 |  |  |  | 100 | 200 |  | 100 | 100 | 200 | 300 | 300 |  | 400 | 500
D | 20 | 10 | 40 | 1 | Domestic Water Piping Specialties | 22 | 11 | 19 |  |  |  | 100 | 200 |  | 100 | 100 | 200 | 300 | 300 |  | 400 | 500
D | 20 | 10 | 40 | 2 | Trap Primer | 22 | 11 | 0 |  |  |  | 100 | 200 |  | 100 | 100 | 200 | 300 | 300 |  | 400 | 500
D | 20 | 10 | 40 | 3 | Thermostat Mixing Valve | [6 empty] | 100 | 200 |  | 100 | 100 | 200 | 300 | 300 |  | 400 | 500
D | 20 | 10 | 60 |  | Plumbing Fixtures | 22 | 40 | 0 |  | R |  | 100 | 200 |  | 100 | 100 | 200 | 300 | 300 |  | 400 | 500
D | 20 | 10 | 60 | 1 | Residential Plumbing Fixtures | 22 | 41 | 0 |  |  |  | 100 | 200 |  | 100 | 100 | 200 | 300 | 300 |  | 400 | 500
D | 20 | 10 | 60 | 2 | Residential Water Closets | 22 | 41 | 13 |  |  |  | 100 | 200 |  | 100 | 100 | 200 | 300 | 300 |  | 400 | 500
D | 20 | 10 | 60 | 3 | Residential Urinals | 22 | 41 | 13 |  |  |  | 100 | 200 |  | 100 | 100 | 200 | 300 | 300 |  | 400 | 500
D | 20 | 10 | 60 | 4 | Residential Bidets | 22 | 41 | 13 |  |  |  | 100 | 200 |  | 100 | 100 | 200 | 300 | 300 |  | 400 | 500
D | 20 | 10 | 60 | 5 | Residential Lavatories | 22 | 41 | 16 |  |  |  | 100 | 200 |  | 100 | 100 | 200 | 300 | 300 |  | 400 | 500
D | 20 | 10 | 60 | 6 | Residential Sinks | 22 | 41 | 16 |  |  |  | 100 | 200 |  | 100 | 100 | 200 | 300 | 300 |  | 400 | 500
D | 20 | 10 | 60 | 7 | Residential Bathtubs | 22 | 41 | 19 |  |  |  | 100 | 200 |  | 100 | 100 | 200 | 300 | 300 |  | 400 | 500
D | 20 | 10 | 60 | 8 | Residential Showers | 22 | 41 | 23 |  |  |  | 100 | 200 |  | 100 | 100 | 200 | 300 | 300 |  | 400 | 500
D | 20 | 10 | 60 | 9 | Residential Disposers | 22 | 41 | 26 |  |  |  | 100 | 200 |  | 100 | 100 | 200 | 300 | 300 |  | 400 | 500
D | 20 | 10 | 60 | 10 | Residential Laundry Trays | 22 | 41 | 36 |  |  |  | 100 | 200 |  | 100 | 100 | 200 | 300 | 300 |  | 400 | 500
D | 20 | 10 | 60 | 11 | Residential Plumbing Fixture Trim | 22 | 41 | 39 |  |  |  | 100 | 200 |  | 100 | 100 | 200 | 300 | 300 |  | 400 | 500
D | 20 | 10 | 60 | 12 | Commercial Plumbing Fixtures | 22 | 42 | 0 |  |  |  | 100 | 200 |  | 100 | 100 | 200 | 300 | 300 |  | 400 | 500
D | 20 | 10 | 60 | 13 | Commercial Water Closets | 22 | 42 | 13 |  |  |  | 100 | 200 |  | 100 | 100 | 200 | 300 | 300 |  | 400 | 500
D | 20 | 10 | 60 | 14 | Commercial Urinal | 22 | 42 | 13 |  | R |  | 100 | 200 |  | 100 | 100 | 200 | 300 | 300 |  | 400 | 500
D | 20 | 10 | 60 | 15 | Commercial Bidets | 22 | 42 | 13 |  |  |  | 100 | 200 |  | 100 | 100 | 200 | 300 | 300 |  | 400 | 500
D | 20 | 10 | 60 | 16 | Commercial Lavatory | 22 | 42 | 16 |  | R |  | 100 | 200 |  | 100 | 100 | 200 | 300 | 300 |  | 400 | 500
D | 20 | 10 | 60 | 17 | Commercial Sinks | 22 | 42 | 16 |  | R |  | 100 | 200 |  | 100 | 100 | 200 | 300 | 300 |  | 400 | 500
D | 20 | 10 | 60 | 18 | Commercial Bathtubs | 22 | 42 | 19 |  |  |  | 100 | 200 |  | 100 | 100 | 200 | 300 | 300 |  | 400 | 500
D | 20 | 10 | 60 | 19 | Commercial Showers | 22 | 42 | 23 |  |  |  | 100 | 200 |  | 100 | 100 | 200 | 300 | 300 |  | 400 | 500
D | 20 | 10 | 60 | 20 | Commercial Disposers | 22 | 42 | 26 |  |  |  | 100 | 200 |  | 100 | 100 | 200 | 300 | 300 |  | 400 | 500
D | 20 | 10 | 60 | 21 | Shampoo Bowls | 22 | 42 | 29 |  |  |  | 100 | 200 |  | 100 | 100 | 200 | 300 | 300 |  | 400 | 500
D | 20 | 10 | 60 | 22 | Wash Fountains | 22 | 42 | 33 |  |  |  | 100 | 200 |  | 100 | 100 | 200 | 300 | 300 |  | 400 | 500
D | 20 | 10 | 60 | 23 | Commercial Laundry Trays | 22 | 42 | 36 |  |  |  | 100 | 200 |  | 100 | 100 | 200 | 300 | 300 |  | 400 | 500
D | 20 | 10 | 60 | 24 | Commercial Plumbing Fixture Trim | 22 | 42 | 39 |  |  |  | 100 | 200 |  | 100 | 100 | 200 | 300 | 300 |  | 400 | 500
D | 20 | 10 | 60 | 25 | Flushometers | 22 | 42 | 43 |  |  |  | 100 | 200 |  | 100 | 100 | 200 | 300 | 300 |  | 400 | 500
D | 20 | 10 | 60 | 26 | Healthcare Plumbing Fixtures Healthcare Water Closets | 22 | 43 | 13 |  |  |  | 100 | 200 |  | 100 | 100 | 200 | 300 | 300 |  | 400 | 500
D | 20 | 10 | 60 | 27 | Healthcare Sinks | 22 | 43 | 16 |  |  |  | 100 | 200 |  | 100 | 100 | 200 | 300 | 300 |  | 400 | 500
D | 20 | 10 | 60 | 28 | Healthcare Bathtubs | 22 | 43 | 19 |  |  |  | 100 | 200 |  | 100 | 100 | 200 | 300 | 300 |  | 400 | 500
D | 20 | 10 | 60 | 29 | Healthcare Showers | 22 | 43 | 23 |  |  |  | 100 | 200 |  | 100 | 100 | 200 | 300 | 300 |  | 400 | 500
D | 20 | 10 | 60 | 30 | Healthcare Faucets | 22 | 43 | 39 |  |  |  | 100 | 200 |  | 100 | 100 | 200 | 300 | 300 |  | 400 | 500
D | 20 | 10 | 60 | 31 | Healthcare Flushometers | 22 | 43 | 43 |  |  |  | 100 | 200 |  | 100 | 100 | 200 | 300 | 300 |  | 400 | 500
D | 20 | 10 | 60 | 32 | Emergency Plumbing Fixtures | 22 | 45 | 0 |  | R |  | 100 | 200 |  | 100 | 100 | 200 | 300 | 300 |  | 400 | 500
D | 20 | 10 | 60 | 33 | Emergency Eye Wash and Shower | 22 | 45 | 13 |  | R |  | 100 | 200 |  | 100 | 100 | 200 | 300 | 300 |  | 400 | 500
D | 20 | 10 | 60 | 34 | Eyewash Equipment | 22 | 45 | 16 |  | R |  | 100 | 200 |  | 100 | 100 | 200 | 300 | 300 |  | 400 | 500
D | 20 | 10 | 60 | 35 | Eye/Face Wash Equipment | 22 | 45 | 26 |  | R |  | 100 | 200 |  | 100 | 100 | 200 | 300 | 300 |  | 400 | 500
D | 20 | 10 | 60 | 36 | Hand-Held Emergency Drench Hoses | 22 | 45 | 29 |  | R |  | 100 | 200 |  | 100 | 100 | 200 | 300 | 300 |  | 400 | 500
D | 20 | 10 | 60 | 37 | Combination Emergency Fixture Units | 22 | 45 | 33 |  | R |  | 100 | 200 |  | 100 | 100 | 200 | 300 | 300 |  | 400 | 500
D | 20 | 10 | 60 | 38 | Emergency Fixture Water-Tempering Equipment | 22 | 45 | 36 |  |  |  | 100 | 200 |  | 100 | 100 | 200 | 300 | 300 |  | 400 | 500
D | 20 | 10 | 60 | 39 | Security Plumbing Fixtures | 22 | 46 | 0 |  |  |  | 100 | 200 |  | 100 | 100 | 200 | 300 | 300 |  | 400 | 500
D | 20 | 10 | 60 | 40 | Security Water Closets | 22 | 46 | 13 |  |  |  | 100 | 200 |  | 100 | 100 | 200 | 300 | 300 |  | 400 | 500
D | 20 | 10 | 60 | 41 | Security Urinals | 22 | 46 | 13 |  |  |  | 100 | 200 |  | 100 | 100 | 200 | 300 | 300 |  | 400 | 500
D | 20 | 10 | 60 | 42 | Security Lavatories | 22 | 46 | 16 |  |  |  | 100 | 200 |  | 100 | 100 | 200 | 300 | 300 |  | 400 | 500
D | 20 | 10 | 60 | 43 | Security Sinks | 22 | 46 | 16 |  |  |  | 100 | 200 |  | 100 | 100 | 200 | 300 | 300 |  | 400 | 500
D | 20 | 10 | 60 | 44 | Security Plumbing Fixture Trim | 22 | 46 | 39 |  |  |  | 100 | 200 |  | 100 | 100 | 200 | 300 | 300 |  | 400 | 500
D | 20 | 10 | 60 | 45 | Security Flushometers | 22 | 46 | 43 |  |  |  | 100 | 200 |  | 100 | 100 | 200 | 300 | 300 |  | 400 | 500
D | 20 | 10 | 60 | 46 | Security Plumbing Fixture Supports | 22 | 46 | 53 |  |  |  | 100 | 200 |  | 100 | 100 | 200 | 300 | 300 |  | 400 | 500
D | 20 | 10 | 60 | 47 | Drinking Fountains and Water Coolers | 22 | 47 | 0 |  |  |  | 100 | 200 |  | 100 | 100 | 200 | 300 | 300 |  | 400 | 500
D | 20 | 10 | 60 | 48 | Drinking Fountain | 22 | 47 | 13 |  | R |  | 100 | 200 |  | 100 | 100 | 200 | 300 | 300 |  | 400 | 500
D | 20 | 10 | 60 | 49 | Remote Water Coolers | 22 | 47 | 23 |  |  |  | 100 | 200 |  | 100 | 100 | 200 | 300 | 300 |  | 400 | 500
D | 20 | 10 | 60 | 50 | Floor Sink | 22 | 13 | 19 |  |  |  | 100 | 200 |  | 100 | 100 | 200 | 300 | 300 |  | 400 | 500
D | 20 | 10 | 60 | 51 | Potable Water Cabinet | 14 | 95 | 40 |  |  |  | 100 | 200 |  | 100 | 100 | 200 | 300 | 300 |  | 400 | 500
D | 20 | 10 | 60 | 52 | Restroom Standard Sink | 22 | 40 | 0 |  |  |  | 100 | 200 |  | 100 | 100 | 200 | 300 | 300 |  | 400 | 500
D | 20 | 10 | 90 |  | Domestic Water Distribution Supplementary | [6 empty] | 100 | 200 |  | 100 | 100 | 200 | 300 | 300 |  | 400 | 500
D | 20 | 10 | 90 | 1 | Components | [6 empty] | 100 | 200 |  | 100 | 100 | 200 | 300 | 300 |  | 400 | 500
D | 20 | 10 | 90 | 2 | Mechanical Metal Supports | 5 | 45 | 13 |  |  |  | 100 | 200 |  | 100 | 100 | 200 | 300 | 300 |  | 400 | 500
D | 20 | 10 | 90 | 3 | Common Work Results for Plumbing | 22 | 5 | 0 |  |  |  | 100 | 200 |  | 100 | 100 | 200 | 300 | 300 |  | 400 | 500
D | 20 | 10 | 90 | 4 | Expansion Fittings and Loops | 22 | 5 | 16 |  |  |  | 100 | 200 |  | 100 | 100 | 200 | 300 | 300 |  | 400 | 500
D | 20 | 10 | 90 | 5 | Domestic Water Distribution Meters and Gages | 22 | 5 | 19 |  | R |  | 100 | 200 |  | 100 | 100 | 200 | 300 | 300 |  | 400 | 500
D | 20 | 10 | 90 | 6 | Domestic Water Distribution Valves | 22 | 5 | 23 |  | R |  | 100 | 200 |  | 100 | 100 | 200 | 300 | 300 |  | 400 | 500
D | 20 | 10 | 90 | 7 | Hangers and Supports | 22 | 5 | 29 |  |  |  | 100 | 200 |  | 100 | 100 | 200 | 300 | 300 |  | 400 | 500
D | 20 | 10 | 90 | 8 | Heat Tracing | 22 | 5 | 33 |  |  |  | 100 | 200 |  | 100 | 100 | 200 | 300 | 300 |  | 400 | 500
D | 20 | 10 | 90 | 9 | Vibration and Seismic Controls | 22 | 5 | 48 |  |  |  | 100 | 200 |  | 100 | 100 | 200 | 300 | 300 |  | 400 | 500
D | 20 | 10 | 90 | 10 | Identification | 22 | 5 | 53 |  |  |  | 100 | 200 |  | 100 | 100 | 200 | 300 | 300 |  | 400 | 500
D | 20 | 10 | 90 | 11 | Insulation | 22 | 7 | 0 |  |  |  | 100 | 200 |  | 100 | 100 | 200 | 300 | 300 |  | 400 | 500
D | 20 | 10 | 90 | 12 | Domestic Water Distribution Instrumentation and Controls | 22 | 9 | 0 |  | R |  | 100 | 200 |  | 100 | 100 | 200 | 300 | 300 |  | 400 | 500
D | 20 | 10 | 90 | 13 | Pressure Reducing Valve |  |  |  |  | R |  | 100 | 200 |  | 100 | 100 | 200 | 300 | 300 |  | 400 | 500
D | 20 | 10 | 90 | 14 | Domestic Water Distribution Backflow Preventer |  |  |  |  | R |  | 100 | 200 |  | 100 | 100 | 200 | 300 | 300 |  | 400 | 500
D | 20 | 20 |  |  | Sanitary Drainage | 22 | 13 | 0 |  |  |  | 100 | 200 |  | 100 | 100 | 200 | 300 | 300 |  | 400 | 500
[5 empty] | Sanitary Drainage Systems Performance Requirements | 1 | 86 | 16 |  |  |  | 100 | 200 |  | 100 | 100 | 200 | 300 | 300 |  | 400 | 500
D | 20 | 20 | 10 |  | Sanitary Sewerage Equipment | [6 empty] | 100 | 200 |  | 100 | 100 | 200 | 300 | 300 |  | 400 | 500
D | 20 | 20 | 10 | 1 | Sanitary Waste Interceptors | 22 | 13 | 23 |  | R |  | 100 | 200 |  | 100 | 100 | 200 | 300 | 300 |  | 400 | 500
D | 20 | 20 | 10 | 2 | Sanitary Waste Separators | 22 | 13 | 26 |  | R |  | 100 | 200 |  | 100 | 100 | 200 | 300 | 300 |  | 400 | 500
D | 20 | 20 | 10 | 3 | Sanitary Sewerage Pumps | 22 | 13 | 29 |  | R |  | 100 | 200 |  | 100 | 100 | 200 | 300 | 300 |  | 400 | 500
D | 20 | 20 | 10 | 4 | Packaged, Submersible Sewerage Pump Units | 22 | 13 | 33 |  | R |  | 100 | 200 |  | 100 | 100 | 200 | 300 | 300 |  | 400 | 500
D | 20 | 20 | 10 | 5 | Packaged, Wastewater Pump Units | 22 | 13 | 36 |  | R |  | 100 | 200 |  | 100 | 100 | 200 | 300 | 300 |  | 400 | 500
D | 20 | 20 | 10 | 6 | Facility Packaged, Sewerage Pumping Stations | 22 | 13 | 43 |  | R |  | 100 | 200 |  | 100 | 100 | 200 | 300 | 300 |  | 400 | 500
D | 20 | 20 | 10 | 7 | Facility Septic Tanks | 22 | 13 | 53 |  | R |  | 100 | 200 |  | 100 | 100 | 200 | 300 | 300 |  | 400 | 500
D | 20 | 20 | 10 | 8 | Grease Interceptor Tank |  |  |  |  | R |  | 100 | 200 |  | 100 | 100 | 200 | 300 | 300 |  | 400 | 500
D | 20 | 20 | 10 | 9 | Kennel Grinder Macerator | [6 empty] | 100 | 200 |  | 100 | 100 | 200 | 300 | 300 |  | 400 | 500
D | 20 | 20 | 30 |  | Sanitary Sewerage Piping | [6 empty] | 100 | 200 |  | 100 | 100 | 200 | 300 | 300 |  | 400 | 500
D | 20 | 20 | 30 | 1 | Sanitary Sewers | 22 | 13 | 13 |  |  |  | 100 | 200 |  | 100 | 100 | 200 | 300 | 300 |  | 400 | 500
D | 20 | 20 | 30 | 2 | Sanitary Waste and Vent Piping | 22 | 13 | 16 |  |  |  | 100 | 200 |  | 100 | 100 | 200 | 300 | 300 |  | 400 | 500
D | 20 | 20 | 30 | 3 | Sanitary Waste Piping Specialties | 22 | 13 | 19 |  |  |  | 100 | 200 |  | 100 | 100 | 200 | 300 | 300 |  | 400 | 500
D | 20 | 20 | 30 | 4 | Sanitary Drains | 22 | 13 | 19 | 13 |  |  | 100 | 200 |  | 100 | 100 | 200 | 300 | 300 |  | 400 | 500
D | 20 | 20 | 30 | 5 | Fats, Oils, and Grease Disposal Systems | 22 | 13 | 19 | 23 |  |  | 100 | 200 |  | 100 | 100 | 200 | 300 | 300 |  | 400 | 500
D | 20 | 20 | 30 | 6 | Grease Removal Devices | 22 | 13 | 19 | 26 |  |  | 100 | 200 |  | 100 | 100 | 200 | 300 | 300 |  | 400 | 500
D | 20 | 20 | 30 | 7 | Backwater Valves | 22 | 13 | 19 | 33 | R |  | 100 | 200 |  | 100 | 100 | 200 | 300 | 300 |  | 400 | 500
D | 20 | 20 | 30 | 8 | Air-Admittance Valves | 22 | 13 | 19 | 36 |  |  | 100 | 200 |  | 100 | 100 | 200 | 300 | 300 |  | 400 | 500
D | 20 | 20 | 30 | 9 | Sanitary Drainage Manholes | 22 | 5 | 73 |  |  |  | 100 | 200 |  | 100 | 100 | 200 | 300 | 300 |  | 400 | 500
D | 20 | 20 | 30 | 10 | Sanitary Drainage Piping Cleanouts | 22 | 5 | 76 |  |  |  | 100 | 200 |  | 100 | 100 | 200 | 300 | 300 |  | 400 | 500
D | 20 | 20 | 90 |  | Sanitary Drainage Supplementary Components | [6 empty] | 100 | 200 |  | 100 | 100 | 200 | 300 | 300 |  | 400 | 500
D | 20 | 20 | 90 | 1 | Mechanical Metal Supports | 5 | 45 | 13 |  |  |  | 100 | 200 |  | 100 | 100 | 200 | 300 | 300 |  | 400 | 500
D | 20 | 20 | 90 | 2 | Common Work Results for Plumbing | 22 | 5 | 0 |  |  |  | 100 | 200 |  | 100 | 100 | 200 | 300 | 300 |  | 400 | 500
D | 20 | 20 | 90 | 3 | Expansion Fittings and Loops | 22 | 5 | 16 |  |  |  | 100 | 200 |  | 100 | 100 | 200 | 300 | 300 |  | 400 | 500
D | 20 | 20 | 90 | 4 | Sanitary Drainage Meters and Gages | 22 | 5 | 19 |  | R |  | 100 | 200 |  | 100 | 100 | 200 | 300 | 300 |  | 400 | 500
D | 20 | 20 | 90 | 5 | Sanitary Drainage Valves | 22 | 5 | 23 |  |  |  | 100 | 200 |  | 100 | 100 | 200 | 300 | 300 |  | 400 | 500
D | 20 | 20 | 90 | 6 | Hangers and Supports | 22 | 5 | 29 |  |  |  | 100 | 200 |  | 100 | 100 | 200 | 300 | 300 |  | 400 | 500
D | 20 | 20 | 90 | 7 | Heat Tracing | 22 | 5 | 33 |  |  |  | 100 | 200 |  | 100 | 100 | 200 | 300 | 300 |  | 400 | 500
D | 20 | 20 | 90 | 8 | Vibration and Seismic Controls | 22 | 5 | 48 |  |  |  | 100 | 200 |  | 100 | 100 | 200 | 300 | 300 |  | 400 | 500
D | 20 | 20 | 90 | 9 | Identification | 22 | 5 | 53 |  |  |  | 100 | 200 |  | 100 | 100 | 200 | 300 | 300 |  | 400 | 500
D | 20 | 20 | 90 | 10 | Insulation | 22 | 7 | 0 |  |  |  | 100 | 200 |  | 100 | 100 | 200 | 300 | 300 |  | 400 | 500
D | 20 | 20 | 90 | 11 | Sanitary Drainage Instrumentation and Controls | 22 | 9 | 0 |  | R |  | 100 | 200 |  | 100 | 100 | 200 | 300 | 300 |  | 400 | 500
D | 20 | 20 | 90 | 12 | Sanitary Drainage Backflow Preventer |  |  |  |  | R |  | 100 | 200 |  | 100 | 100 | 200 | 300 | 300 |  | 400 | 500
D | 20 | 30 |  |  | Building Support Plumbing Systems | 22 | 14 | 0 |  |  |  | 100 | 200 |  | 100 | 100 | 200 | 300 | 300 |  | 400 | 500
[5 empty] | Building Support Plumbing Systems Performance Requirements | 1 | 86 | 16 |  |  |  | 100 | 200 |  | 100 | 100 | 200 | 300 | 300 |  | 400 | 500
D | 20 | 30 | 10 |  | Stormwater Drainage Equipment | [6 empty] | 100 | 200 |  | 100 | 100 | 200 | 300 | 300 |  | 400 | 500
D | 20 | 30 | 10 | 1 | Stormwater Drainage Pumps | 22 | 14 | 33 |  | R |  | 100 | 200 |  | 100 | 100 | 200 | 300 | 300 |  | 400 | 500
[6 empty] | 22 | 14 | 36 |  |  |  | 100 | 200 |  | 100 | 100 | 200 | 300 | 300 |  | 400 | 500
D | 20 | 30 | 10 | 2 | Stormwater Drainage Sump Pumps | 22 | 14 | 29 |  | R |  | 100 | 200 |  | 100 | 100 | 200 | 300 | 300 |  | 400 | 500
D | 20 | 30 | 10 | 3 | Rainwater Storage Tanks | 22 | 14 | 53 |  | R |  | 100 | 200 |  | 100 | 100 | 200 | 300 | 300 |  | 400 | 500
D | 20 | 30 | 20 |  | Stormwater Drainage Piping | 22 | 14 | 13 |  |  |  | 100 | 200 |  | 100 | 100 | 200 | 300 | 300 |  | 400 | 500
D | 20 | 30 | 20 | 1 | Rainwater Leaders | 22 | 14 | 16 |  |  |  | 100 | 200 |  | 100 | 100 | 200 | 300 | 300 |  | 400 | 500
D | 20 | 30 | 20 | 2 | Stormwater Drainage Piping Specialties | 22 | 14 | 23 |  |  |  | 100 | 200 |  | 100 | 100 | 200 | 300 | 300 |  | 400 | 500
D | 20 | 30 | 20 | 3 | Stormwater Drainage Manholes | 22 | 5 | 73 |  |  |  | 100 | 200 |  | 100 | 100 | 200 | 300 | 300 |  | 400 | 500
D | 20 | 30 | 20 | 4 | Stormwater Drainage Piping Cleanouts | 22 | 5 | 76 |  |  |  | 100 | 200 |  | 100 | 100 | 200 | 300 | 300 |  | 400 | 500
D | 20 | 30 | 30 |  | Facility Stormwater Drains | 22 | 14 | 26 |  |  |  | 100 | 200 |  | 100 | 100 | 200 | 300 | 300 |  | 400 | 500
D | 20 | 30 | 30 | 1 | Area Drains | 22 | 14 | 26 | 13 |  |  | 100 | 200 |  | 100 | 100 | 200 | 300 | 300 |  | 400 | 500
D | 20 | 30 | 30 | 2 | Roof Drains | 22 | 14 | 26 | 16 |  |  | 100 | 200 |  | 100 | 100 | 200 | 300 | 300 |  | 400 | 500
D | 20 | 30 | 30 | 3 | Trench Drains | 22 | 14 | 26 | 19 |  |  | 100 | 200 |  | 100 | 100 | 200 | 300 | 300 |  | 400 | 500
D | 20 | 30 | 60 |  | Gray Water Systems | [6 empty] | 100 | 200 |  | 100 | 100 | 200 | 300 | 300 |  | 400 | 500
D | 20 | 30 | 60 | 1 | Gray Water Tanks | 22 | 13 | 63 |  |  |  | 100 | 200 |  | 100 | 100 | 200 | 300 | 300 |  | 400 | 500
D | 20 | 30 | 60 | 2 | Gray Water Equipment |  |  |  |  | R |  | 100 | 200 |  | 100 | 100 | 200 | 300 | 300 |  | 400 | 500
D | 20 | 30 | 60 | 3 | Gray Water Treatment Equipment |  |  |  |  | R |  | 100 | 200 |  | 100 | 100 | 200 | 300 | 300 |  | 400 | 500
D | 20 | 30 | 60 | 4 | Gray Water Piping System | [6 empty] | 100 | 200 |  | 100 | 100 | 200 | 300 | 300 |  | 400 | 500
D | 20 | 30 | 60 | 5 | Gray Water Specialties | [6 empty] | 100 | 200 |  | 100 | 100 | 200 | 300 | 300 |  | 400 | 500
D | 20 | 30 | 70 |  | Recycled Water Systems | [6 empty] | 100 | 200 |  | 100 | 100 | 200 | 300 | 300 |  | 400 | 500
D | 20 | 30 | 70 | 1 | Recycled Water Booster Pump | 22 | 11 | 23 |  |  |  | 100 | 200 |  | 100 | 100 | 200 | 300 | 300 |  | 400 | 500
D | 20 | 30 | 70 | 2 | Recycled Water Storage Tank | [6 empty] | 100 | 200 |  | 100 | 100 | 200 | 300 | 300 |  | 400 | 500
D | 20 | 30 | 70 | 3 | Hydrocumulating Storage Tank | [6 empty] | 100 | 200 |  | 100 | 100 | 200 | 300 | 300 |  | 400 | 500
D | 20 | 30 | 90 |  | Building Support Plumbing System Supplementary Components | [6 empty] | 100 | 200 |  | 100 | 100 | 200 | 300 | 300 |  | 400 | 500
D | 20 | 30 | 90 | 1 | Mechanical Metal Supports | 5 | 45 | 13 |  |  |  | 100 | 200 |  | 100 | 100 | 200 | 300 | 300 |  | 400 | 500
D | 20 | 30 | 90 | 2 | Common Work Results for Plumbing | 22 | 5 | 0 |  |  |  | 100 | 200 |  | 100 | 100 | 200 | 300 | 300 |  | 400 | 500
D | 20 | 30 | 90 | 3 | Expansion Fittings and Loops | 22 | 5 | 16 |  |  |  | 100 | 200 |  | 100 | 100 | 200 | 300 | 300 |  | 400 | 500
D | 20 | 30 | 90 | 4 | Building Support Plumbing System Meters and Gages | 22 | 5 | 19 |  | R |  | 100 | 200 |  | 100 | 100 | 200 | 300 | 300 |  | 400 | 500
D | 20 | 30 | 90 | 5 | Building Support Plumbing System Valves | 22 | 5 | 23 |  | R |  | 100 | 200 |  | 100 | 100 | 200 | 300 | 300 |  | 400 | 500
D | 20 | 30 | 90 | 6 | Hangers and Supports | 22 | 5 | 29 |  |  |  | 100 | 200 |  | 100 | 100 | 200 | 300 | 300 |  | 400 | 500
D | 20 | 30 | 90 | 7 | Heat Tracing | 22 | 5 | 33 |  |  |  | 100 | 200 |  | 100 | 100 | 200 | 300 | 300 |  | 400 | 500
D | 20 | 30 | 90 | 8 | Vibration and Seismic Controls | 22 | 5 | 48 |  |  |  | 100 | 200 |  | 100 | 100 | 200 | 300 | 300 |  | 400 | 500
D | 20 | 30 | 90 | 9 | Identification | 22 | 5 | 53 |  |  |  | 100 | 200 |  | 100 | 100 | 200 | 300 | 300 |  | 400 | 500
D | 20 | 30 | 90 | 10 | Insulation | 22 | 7 | 0 |  |  |  | 100 | 200 |  | 100 | 100 | 200 | 300 | 300 |  | 400 | 500
D | 20 | 30 | 90 | 11 | Instrumentation and Controls | 22 | 9 | 0 |  |  |  | 100 | 200 |  | 100 | 100 | 200 | 300 | 300 |  | 400 | 500
D | 20 | 50 |  |  | General Service Compressed-Air | 22 | 15 | 0 |  |  |  | 100 | 200 |  | 100 | 100 | 200 | 300 | 300 |  | 400 | 500
[5 empty] | General Service Compressed-Air Performance Requirements | 1 | 86 | 16 |  |  |  | 100 | 200 |  | 100 | 100 | 200 | 300 | 300 |  | 400 | 500
[5 empty] | General Service Compressed-Air Piping | 22 | 15 | 13 |  |  |  | 100 | 200 |  | 100 | 100 | 200 | 300 | 300 |  | 400 | 500
[5 empty] | General Service Compressed-Air Valves | 22 | 15 | 16 |  |  |  | 100 | 200 |  | 100 | 100 | 200 | 300 | 300 |  | 400 | 500
[5 empty] | General Service Packaged Air Compressors and Receivers | 22 | 15 | 19 |  |  |  | 100 | 200 |  | 100 | 100 | 200 | 300 | 300 |  | 400 | 500
D | 20 | 60 |  |  | Process Support Plumbing Systems | [6 empty] | 100 | 200 |  | 100 | 100 | 200 | 300 | 300 |  | 400 | 500
D | 20 | 60 | 10 |  | Compressed-Air Systems | 22 | 61 | 0 |  |  |  | 100 | 200 |  | 100 | 100 | 200 | 300 | 300 |  | 400 | 500
D | 20 | 60 | 10 | 1 | Compressed-Air Systems Performance Requirements | 1 | 86 | 16 |  |  |  | 100 | 200 |  | 100 | 100 | 200 | 300 | 300 |  | 400 | 500
D | 20 | 60 | 10 | 2 | Laboratory Air Operating Pressure | 1 | 86 | 16 |  |  |  | 100 | 200 |  | 100 | 100 | 200 | 300 | 300 |  | 400 | 500
D | 20 | 60 | 10 | 3 | Medical Air Operating Pressure | 1 | 86 | 16 |  |  |  | 100 | 200 |  | 100 | 100 | 200 | 300 | 300 |  | 400 | 500
D | 20 | 60 | 10 | 4 | Dental Air Operating Pressure | 1 | 86 | 16 |  |  |  | 100 | 200 |  | 100 | 100 | 200 | 300 | 300 |  | 400 | 500
D | 20 | 60 | 10 | 5 | Instrument Air Operating Pressure | 1 | 86 | 16 |  |  |  | 100 | 200 |  | 100 | 100 | 200 | 300 | 300 |  | 400 | 500
D | 20 | 60 | 10 | 6 | Medical Laboratory Air Operating Pressure | 1 | 86 | 16 |  |  |  | 100 | 200 |  | 100 | 100 | 200 | 300 | 300 |  | 400 | 500
D | 20 | 60 | 10 | 7 | Air Capacity | 1 | 86 | 16 |  |  |  | 100 | 200 |  | 100 | 100 | 200 | 300 | 300 |  | 400 | 500
D | 20 | 60 | 10 | 8 | Compressed-Air Piping | 22 | 61 | 13 |  |  |  | 100 | 200 |  | 100 | 100 | 200 | 300 | 300 |  | 400 | 500
D | 20 | 60 | 10 | 9 | Compressed-Air Equipment | 22 | 61 | 19 |  | R |  | 100 | 200 |  | 100 | 100 | 200 | 300 | 300 |  | 400 | 500
D | 20 | 60 | 20 |  | Vacuum Systems | 22 | 62 | 0 |  |  |  | 100 | 200 |  | 100 | 100 | 200 | 300 | 300 |  | 400 | 500
D | 20 | 60 | 20 | 1 | Vacuum Systems Performance Requirements | 1 | 86 | 16 |  |  |  | 100 | 200 |  | 100 | 100 | 200 | 300 | 300 |  | 400 | 500
D | 20 | 60 | 20 | 2 | Laboratory Vacuum Operation Level | 1 | 86 | 16 |  |  |  | 100 | 200 |  | 100 | 100 | 200 | 300 | 300 |  | 400 | 500
D | 20 | 60 | 20 | 3 | Medical Surgical Vacuum Operation Level | 1 | 86 | 16 |  |  |  | 100 | 200 |  | 100 | 100 | 200 | 300 | 300 |  | 400 | 500
D | 20 | 60 | 20 | 4 | Waste Anesthetic Gas Disposal Vacuum Operation Level | 1 | 86 | 16 |  |  |  | 100 | 200 |  | 100 | 100 | 200 | 300 | 300 |  | 400 | 500
D | 20 | 60 | 20 | 5 | Dental Vacuum Operation Level | 1 | 86 | 16 |  |  |  | 100 | 200 |  | 100 | 100 | 200 | 300 | 300 |  | 400 | 500
D | 20 | 60 | 20 | 6 | Oral-Evacuation Vacuum Operation Level | 1 | 86 | 16 |  |  |  | 100 | 200 |  | 100 | 100 | 200 | 300 | 300 |  | 400 | 500
D | 20 | 60 | 20 | 7 | Healthcare Laboratory Vacuum Operation Level | 1 | 86 | 16 |  |  |  | 100 | 200 |  | 100 | 100 | 200 | 300 | 300 |  | 400 | 500
D | 20 | 60 | 20 | 8 | Vacuum Piping | 22 | 62 | 13 |  |  |  | 100 | 200 |  | 100 | 100 | 200 | 300 | 300 |  | 400 | 500
D | 20 | 60 | 20 | 9 | Vacuum Equipment | 22 | 62 | 19 |  | R |  | 100 | 200 |  | 100 | 100 | 200 | 300 | 300 |  | 400 | 500
D | 20 | 60 | 20 | 10 | Waste Anesthesia-Gas Piping | 22 | 62 | 23 |  |  |  | 100 | 200 |  | 100 | 100 | 200 | 300 | 300 |  | 400 | 500
D | 20 | 60 | 30 |  | Gas Systems | 22 | 63 | 0 |  |  |  | 100 | 200 |  | 100 | 100 | 200 | 300 | 300 |  | 400 | 500
D | 20 | 60 | 30 | 1 | Gas Systems Performance Requirements | 1 | 86 | 16 |  |  |  | 100 | 200 |  | 100 | 100 | 200 | 300 | 300 |  | 400 | 500
D | 20 | 60 | 30 | 2 | Medical Carbon Dioxide Operating Pressure | 1 | 86 | 16 |  |  |  | 100 | 200 |  | 100 | 100 | 200 | 300 | 300 |  | 400 | 500
D | 20 | 60 | 30 | 3 | Medical Helium Operating Pressure | 1 | 86 | 16 |  |  |  | 100 | 200 |  | 100 | 100 | 200 | 300 | 300 |  | 400 | 500
D | 20 | 60 | 30 | 4 | Medical Nitrogen Operating Pressure | 1 | 86 | 16 |  |  |  | 100 | 200 |  | 100 | 100 | 200 | 300 | 300 |  | 400 | 500
D | 20 | 60 | 30 | 5 | Medical Nitrous Oxide Operating Pressure | 1 | 86 | 16 |  |  |  | 100 | 200 |  | 100 | 100 | 200 | 300 | 300 |  | 400 | 500
D | 20 | 60 | 30 | 6 | Medical Oxygen Operating Pressure | 1 | 86 | 16 |  |  |  | 100 | 200 |  | 100 | 100 | 200 | 300 | 300 |  | 400 | 500
D | 20 | 60 | 30 | 7 | Gas Piping | 22 | 63 | 13 |  |  |  | 100 | 200 |  | 100 | 100 | 200 | 300 | 300 |  | 400 | 500
D | 20 | 60 | 40 |  | Gas Storage Tanks Gas Equipment | 22 | 63 | 19 |  |  |  | 100 | 200 |  | 100 | 100 | 200 | 300 | 300 |  | 400 | 500
D | 20 | 60 | 40 | 1 | Chemical-Waste Systems | 22 | 66 | 0 |  |  |  | 100 | 200 |  | 100 | 100 | 200 | 300 | 300 |  | 400 | 500
D | 20 | 60 | 40 | 2 | Chemical-Waste Systems Performance Requirements | 1 | 86 | 16 |  |  |  | 100 | 200 |  | 100 | 100 | 200 | 300 | 300 |  | 400 | 500
D | 20 | 60 | 40 | 3 | Single-Wall Piping Pressure Rating | 1 | 86 | 16 |  |  |  | 100 | 200 |  | 100 | 100 | 200 | 300 | 300 |  | 400 | 500
D | 20 | 60 | 40 | 4 | Double-Containment Piping Pressure Rating | 1 | 86 | 16 |  |  |  | 100 | 200 |  | 100 | 100 | 200 | 300 | 300 |  | 400 | 500
D | 20 | 60 | 40 | 5 | Field-Fabrication Containment-Piping Pressure Rating | 1 | 86 | 16 |  |  |  | 100 | 200 |  | 100 | 100 | 200 | 300 | 300 |  | 400 | 500
D | 20 | 60 | 40 | 6 | Laboratory Chemical-Waste Piping | 22 | 66 | 53 |  |  |  | 100 | 200 |  | 100 | 100 | 200 | 300 | 300 |  | 400 | 500
D | 20 | 60 | 40 | 7 | Healthcare Chemical-Waste Piping | 22 | 66 | 70 |  |  |  | 100 | 200 |  | 100 | 100 | 200 | 300 | 300 |  | 400 | 500
D | 20 | 60 | 40 | 8 | Chemical-Waste Tanks | 22 | 66 | 83 |  |  |  | 100 | 200 |  | 100 | 100 | 200 | 300 | 300 |  | 400 | 500
D | 20 | 60 | 50 |  | Processed Water Systems | 22 | 67 | 0 |  |  |  | 100 | 200 |  | 100 | 100 | 200 | 300 | 300 |  | 400 | 500
D | 20 | 60 | 50 | 1 | Processed Water Systems Performance | 1 | 86 | 16 |  |  |  | 100 | 200 |  | 100 | 100 | 200 | 300 | 300 |  | 400 | 500
D | 20 | 60 | 50 | 2 | Reagent-Water Piping Operating Pressure | 1 | 86 | 16 |  |  |  | 100 | 200 |  | 100 | 100 | 200 | 300 | 300 |  | 400 | 500
D | 20 | 60 | 50 | 3 | Deionized-Water Piping Operating Pressure | 1 | 86 | 16 |  |  |  | 100 | 200 |  | 100 | 100 | 200 | 300 | 300 |  | 400 | 500
D | 20 | 60 | 50 | 4 | Distilled-Water Piping Operating Pressure | 1 | 86 | 16 |  |  |  | 100 | 200 |  | 100 | 100 | 200 | 300 | 300 |  | 400 | 500
D | 20 | 60 | 50 | 5 | Reverse-Osmosis-Water Piping Operating Pressure | 1 | 86 | 16 |  |  |  | 100 | 200 |  | 100 | 100 | 200 | 300 | 300 |  | 400 | 500
D | 20 | 60 | 50 | 6 | Processed Water Piping | 22 | 67 | 13 |  |  |  | 100 | 200 |  | 100 | 100 | 200 | 300 | 300 |  | 400 | 500
D | 20 | 60 | 50 | 7 | Processed Water Equipment | 22 | 67 | 19 |  | R |  | 100 | 200 |  | 100 | 100 | 200 | 300 | 300 |  | 400 | 500
D | 20 | 60 | 90 |  | Process Support Plumbing System Supplementary Components | [6 empty] | 100 | 200 |  | 100 | 100 | 200 | 300 | 300 |  | 400 | 500
D | 20 | 60 | 90 | 1 | Mechanical Metal Supports | 5 | 45 | 13 |  |  |  | 100 | 200 |  | 100 | 100 | 200 | 300 | 300 |  | 400 | 500
D | 20 | 60 | 90 | 2 | Healthcare Metal Supports | 5 | 45 | 23 |  |  |  | 100 | 200 |  | 100 | 100 | 200 | 300 | 300 |  | 400 | 500
D | 20 | 60 | 90 | 3 | Common Work Results for Plumbing | 22 | 5 | 0 |  |  |  | 100 | 200 |  | 100 | 100 | 200 | 300 | 300 |  | 400 | 500
D | 20 | 60 | 90 | 4 | Valves | 22 | 5 | 23 |  |  |  | 100 | 200 |  | 100 | 100 | 200 | 300 | 300 |  | 400 | 500
D | 20 | 60 | 90 | 5 | Hangers and Supports | 22 | 5 | 29 |  |  |  | 100 | 200 |  | 100 | 100 | 200 | 300 | 300 |  | 400 | 500
D | 20 | 60 | 90 | 6 | Heat Tracing | 22 | 5 | 33 |  |  |  | 100 | 200 |  | 100 | 100 | 200 | 300 | 300 |  | 400 | 500
D | 20 | 60 | 90 | 7 | Vibration and Seismic Controls | 22 | 5 | 48 |  |  |  | 100 | 200 |  | 100 | 100 | 200 | 300 | 300 |  | 400 | 500
D | 20 | 60 | 90 | 8 | Identification | 22 | 5 | 53 |  |  |  | 100 | 200 |  | 100 | 100 | 200 | 300 | 300 |  | 400 | 500
D | 20 | 60 | 90 | 9 | Insulation | 22 | 7 | 0 |  |  |  | 100 | 200 |  | 100 | 100 | 200 | 300 | 300 |  | 400 | 500
D | 20 | 60 | 90 | 10 | Instrumentation and Controls | 22 | 9 | 0 |  |  |  | 100 | 200 |  | 100 | 100 | 200 | 300 | 300 |  | 400 | 500
D | 30 |  |  |  | HEATING, VENTILATION, AND AIR CONDITIONING (HVAC) | 23 | 0 | 0 |  |  |  | 100 | 200 |  | 100 | 100 | 200 | 300 | 300 |  | 400 | 500
[5 empty] | HVAC Performance Requirements | 1 | 86 | 19 |  |  |  | 100 | 200 |  | 100 | 100 | 200 | 300 | 300 |  | 400 | 500
D | 30 | 10 |  |  | Facility Fuel Systems | 23 | 10 | 0 |  |  |  | 100 | 200 |  | 100 | 100 | 200 | 300 | 300 |  | 400 | 500
[5 empty] | Facility Fuel Systems Performance Requirements | 1 | 86 | 19 |  |  |  | 100 | 200 |  | 100 | 100 | 200 | 300 | 300 |  | 400 | 500
[5 empty] | Fuel System Operating Pressure | 1 | 86 | 19 |  |  |  | 100 | 200 |  | 100 | 100 | 200 | 300 | 300 |  | 400 | 500
[5 empty] | Fuel Storage Tank Capacity | 1 | 86 | 19 |  |  |  | 100 | 200 |  | 100 | 100 | 200 | 300 | 300 |  | 400 | 500
[5 empty] | Fuel Pump Capacity | 1 | 86 | 19 |  |  |  | 100 | 200 |  | 100 | 100 | 200 | 300 | 300 |  | 400 | 500
D | 30 | 10 | 10 |  | Fuel Piping | 23 | 11 | 0 |  |  |  | 100 | 200 |  | 100 | 100 | 200 | 300 | 300 |  | 400 | 500
D | 30 | 10 | 30 |  | Fuel Pumps | 23 | 12 | 0 |  |  |  | 100 | 200 |  | 100 | 100 | 200 | 300 | 300 |  | 400 | 500
D | 30 | 10 | 30 | 1 | Facility Fuel-Oil Pumps | 23 | 12 | 13 |  | R |  | 100 | 200 |  | 100 | 100 | 200 | 300 | 300 |  | 400 | 500
D | 30 | 10 | 30 | 2 | Facility Gasoline Dispensing Pumps | 23 | 12 | 16 |  | R |  | 100 | 200 |  | 100 | 100 | 200 | 300 | 300 |  | 400 | 500
D | 30 | 10 | 50 |  | Fuel Storage Tanks | 23 | 13 | 0 |  |  |  | 100 | 200 |  | 100 | 100 | 200 | 300 | 300 |  | 400 | 500
D | 30 | 20 |  |  | Heating Systems | [6 empty] | 100 | 200 |  | 100 | 100 | 200 | 300 | 300 |  | 400 | 500
[5 empty] | Heating Systems Performance Requirements | 1 | 86 | 19 |  |  |  | 100 | 200 |  | 100 | 100 | 200 | 300 | 300 |  | 400 | 500
[5 empty] | Sustainable Design Requirements | 1 | 86 | 19 |  |  |  | 100 | 200 |  | 100 | 100 | 200 | 300 | 300 |  | 400 | 500
D | 30 | 20 | 10 |  | Heat Generation | [6 empty] | 100 | 200 |  | 100 | 100 | 200 | 300 | 300 |  | 400 | 500
D | 30 | 20 | 10 | 1 | Fuel Heat Generation |  |  |  |  | R |  | 100 | 200 |  | 100 | 100 | 200 | 300 | 300 |  | 400 | 500
D | 30 | 20 | 10 | 2 | Breechings, Chimneys, and Stacks | 23 | 51 | 0 |  |  |  | 100 | 200 |  | 100 | 100 | 200 | 300 | 300 |  | 400 | 500
D | 30 | 20 | 10 | 3 | Fuel-Fired Heating Boilers | 23 | 52 | 0 |  | R |  | 100 | 200 |  | 100 | 100 | 200 | 300 | 300 |  | 400 | 500
D | 30 | 20 | 10 | 4 | Electric Heating Boilers | 23 | 52 | 13 |  | R |  | 100 | 200 |  | 100 | 100 | 200 | 300 | 300 |  | 400 | 500
D | 30 | 20 | 10 | 5 | Heating Boiler Feedwater Equipment | 23 | 53 | 0 |  | R |  | 100 | 200 |  | 100 | 100 | 200 | 300 | 300 |  | 400 | 500
D | 30 | 20 | 10 | 6 | Boiler Feedwater Pumps | 23 | 53 | 13 |  | R |  | 100 | 200 |  | 100 | 100 | 200 | 300 | 300 |  | 400 | 500
D | 30 | 20 | 10 | 7 | Deaerators | 23 | 53 | 16 |  | R |  | 100 | 200 |  | 100 | 100 | 200 | 300 | 300 |  | 400 | 500
D | 30 | 20 | 10 | 8 | Furnaces | 23 | 54 | 0 |  | R |  | 100 | 200 |  | 100 | 100 | 200 | 300 | 300 |  | 400 | 500
D | 30 | 20 | 10 | 9 | Solar Heat Generation | 23 | 56 | 0 |  | R |  | 100 | 200 |  | 100 | 100 | 200 | 300 | 300 |  | 400 | 500
D | 30 | 20 | 10 | 10 | Heating Solar Collectors | 23 | 56 | 13 |  | R |  | 100 | 200 |  | 100 | 100 | 200 | 300 | 300 |  | 400 | 500
D | 30 | 20 | 10 | 11 | Packaged Solar Heating Equipment | 23 | 56 | 16 |  | R |  | 100 | 200 |  | 100 | 100 | 200 | 300 | 300 |  | 400 | 500
D | 30 | 20 | 10 | 12 | Geothermal Heat Generation |  |  |  |  | R |  | 100 | 200 |  | 100 | 100 | 200 | 300 | 300 |  | 400 | 500
D | 30 | 20 | 10 | 13 | Biomass Heat Generation |  |  |  |  | R |  | 100 | 200 |  | 100 | 100 | 200 | 300 | 300 |  | 400 | 500
D | 30 | 20 | 10 | 14 | Fuel-Fired Heaters | 23 | 55 | 0 |  | R |  | 100 | 200 |  | 100 | 100 | 200 | 300 | 300 |  | 400 | 500
D | 30 | 20 | 10 | 15 | Heat Exchanger | 23 | 57 | 0 |  | R |  | 100 | 200 |  | 100 | 100 | 200 | 300 | 300 |  | 400 | 500
D | 30 | 20 | 10 | 16 | Steam Boilers |  |  |  |  | R |  | 100 | 200 |  | 100 | 100 | 200 | 300 | 300 |  | 400 | 500
D | 30 | 20 | 10 | 17 | Expansion Tank |  |  |  |  | R |  | 100 | 200 |  | 100 | 100 | 200 | 300 | 300 |  | 400 | 500
D | 30 | 20 | 10 | 18 | Heat Recovery Steam Generator |  |  |  |  | R |  | 100 | 200 |  | 100 | 100 | 200 | 300 | 300 |  | 400 | 500
D | 30 | 20 | 30 |  | Thermal Heat Storage | 23 | 71 | 13 |  |  |  | 100 | 200 |  | 100 | 100 | 200 | 300 | 300 |  | 400 | 500
D | 30 | 20 | 70 |  | Decentralized Heating Equipment | 23 | 80 | 0 |  |  |  | 100 | 200 |  | 100 | 100 | 200 | 300 | 300 |  | 400 | 500
D | 30 | 20 | 70 | 1 | Convection Heating Units | 23 | 82 | 0 |  | R |  | 100 | 200 |  | 100 | 100 | 200 | 300 | 300 |  | 400 | 500
D | 30 | 20 | 70 | 2 | Valance Heating Units | 23 | 82 | 13 |  | R |  | 100 | 200 |  | 100 | 100 | 200 | 300 | 300 |  | 400 | 500
D | 30 | 20 | 70 | 3 | Decentralized Heating Chilled Beams | 23 | 82 | 14 |  | R |  | 100 | 200 |  | 100 | 100 | 200 | 300 | 300 |  | 400 | 500
D | 30 | 20 | 70 | 4 | Decentralized Heating Air Coils | 23 | 82 | 16 |  | R |  | 100 | 200 |  | 100 | 100 | 200 | 300 | 300 |  | 400 | 500
D | 30 | 20 | 70 | 5 | Decentralized Heating Fan Coil Units | 23 | 82 | 19 |  | R |  | 100 | 200 |  | 100 | 100 | 200 | 300 | 300 |  | 400 | 500
D | 30 | 20 | 70 | 6 | Decentralized Heating Unit Ventilators | 23 | 82 | 23 |  | R |  | 100 | 200 |  | 100 | 100 | 200 | 300 | 300 |  | 400 | 500
D | 30 | 20 | 70 | 7 | Decentralized Heating Induction Units | 23 | 82 | 26 |  | R |  | 100 | 200 |  | 100 | 100 | 200 | 300 | 300 |  | 400 | 500
D | 30 | 20 | 70 | 8 | Radiators | 23 | 82 | 29 |  | R |  | 100 | 200 |  | 100 | 100 | 200 | 300 | 300 |  | 400 | 500
D | 30 | 20 | 70 | 9 | Decentralized Heating Convectors | 23 | 82 | 33 |  | R |  | 100 | 200 |  | 100 | 100 | 200 | 300 | 300 |  | 400 | 500
D | 30 | 20 | 70 | 10 | Finned-Tube Radiation Heaters | 23 | 82 | 36 |  | R |  | 100 | 200 |  | 100 | 100 | 200 | 300 | 300 |  | 400 | 500
D | 30 | 20 | 70 | 11 | Wall Heater | 23 | 82 | 39 |  | R |  | 100 | 200 |  | 100 | 100 | 200 | 300 | 300 |  | 400 | 500
D | 30 | 20 | 70 | 12 | Radiant Heating Units | 23 | 83 | 0 |  | R |  | 100 | 200 |  | 100 | 100 | 200 | 300 | 300 |  | 400 | 500
D | 30 | 20 | 70 | 13 | Compressor | 23 | 82 | 19 |  |  |  | 100 | 200 |  | 100 | 100 | 200 | 300 | 300 |  | 400 | 500
D | 30 | 20 | 90 |  | Heating System Supplementary Components | [6 empty] | 100 | 200 |  | 100 | 100 | 200 | 300 | 300 |  | 400 | 500
D | 30 | 20 | 90 | 1 | Mechanical Metal Supports | 5 | 45 | 13 |  |  |  | 100 | 200 |  | 100 | 100 | 200 | 300 | 300 |  | 400 | 500
D | 30 | 20 | 90 | 2 | Common Work Results for HVAC | 23 | 5 | 0 |  |  |  | 100 | 200 |  | 100 | 100 | 200 | 300 | 300 |  | 400 | 500
D | 30 | 20 | 90 | 3 | Heating System Meters and Gages | 23 | 5 | 19 |  | R |  | 100 | 200 |  | 100 | 100 | 200 | 300 | 300 |  | 400 | 500
D | 30 | 20 | 90 | 4 | Heating System General-Duty Valves | 23 | 5 | 23 |  | R |  | 100 | 200 |  | 100 | 100 | 200 | 300 | 300 |  | 400 | 500
D | 30 | 20 | 90 | 5 | Hangers and Supports | 23 | 5 | 29 |  |  |  | 100 | 200 |  | 100 | 100 | 200 | 300 | 300 |  | 400 | 500
D | 30 | 20 | 90 | 6 | Vibration and Seismic Controls | 23 | 5 | 48 |  |  |  | 100 | 200 |  | 100 | 100 | 200 | 300 | 300 |  | 400 | 500
D | 30 | 20 | 90 | 7 | Identification | 23 | 5 | 53 |  |  |  | 100 | 200 |  | 100 | 100 | 200 | 300 | 300 |  | 400 | 500
D | 30 | 20 | 90 | 8 | Anti-Microbial Coatings | 23 | 5 | 63 |  |  |  | 100 | 200 |  | 100 | 100 | 200 | 300 | 300 |  | 400 | 500
D | 30 | 20 | 90 | 9 | Anti-Microbial Ultraviolet Emitters | 23 | 5 | 66 |  |  |  | 100 | 200 |  | 100 | 100 | 200 | 300 | 300 |  | 400 | 500
D | 30 | 20 | 90 | 10 | Testing, Adjusting, and Balancing | 23 | 5 | 93 |  |  |  | 100 | 200 |  | 100 | 100 | 200 | 300 | 300 |  | 400 | 500
D | 30 | 20 | 90 | 11 | Insulation | 23 | 7 | 0 |  |  |  | 100 | 200 |  | 100 | 100 | 200 | 300 | 300 |  | 400 | 500
D | 30 | 20 | 90 | 12 | Heating System Instrumentation and Control | 23 | 9 | 0 |  | R |  | 100 | 200 |  | 100 | 100 | 200 | 300 | 300 |  | 400 | 500
D | 30 | 20 | 90 | 13 | Hot Water Pump | 23 | 21 | 23 |  | R |  | 100 | 200 |  | 100 | 100 | 200 | 300 | 300 |  | 400 | 500
D | 30 | 30 |  |  | Cooling Systems | [6 empty] | 100 | 200 |  | 100 | 100 | 200 | 300 | 300 |  | 400 | 500
[5 empty] | Cooling Systems Performance Requirements | 1 | 86 | 19 |  |  |  | 100 | 200 |  | 100 | 100 | 200 | 300 | 300 |  | 400 | 500
[5 empty] | Sustainable Design Requirements | 1 | 86 | 19 |  |  |  | 100 | 200 |  | 100 | 100 | 200 | 300 | 300 |  | 400 | 500
D | 30 | 30 | 10 |  | Central Cooling | 23 | 60 | 0 |  |  |  | 100 | 200 |  | 100 | 100 | 200 | 300 | 300 |  | 400 | 500
D | 30 | 30 | 10 | 1 | Refrigerant Compressors | 23 | 61 | 0 |  | R |  | 100 | 200 |  | 100 | 100 | 200 | 300 | 300 |  | 400 | 500
D | 30 | 30 | 10 | 2 | Refrigerant Condensers | 23 | 63 | 0 |  | R |  | 100 | 200 |  | 100 | 100 | 200 | 300 | 300 |  | 400 | 500
D | 30 | 30 | 10 | 3 | Packaged Compressor and Condenser Units | 23 | 62 | 0 |  | R |  | 100 | 200 |  | 100 | 100 | 200 | 300 | 300 |  | 400 | 500
D | 30 | 30 | 10 | 4 | Water Chillers | 23 | 64 | 0 |  | R |  | 100 | 200 |  | 100 | 100 | 200 | 300 | 300 |  | 400 | 500
D | 30 | 30 | 10 | 5 | Cooling Tower | 23 | 65 | 0 |  | R |  | 100 | 200 |  | 100 | 100 | 200 | 300 | 300 |  | 400 | 500
D | 30 | 30 | 10 | 6 | Air Cooled Chiller Unit |  |  |  |  | R |  | 100 | 200 |  | 100 | 100 | 200 | 300 | 300 |  | 400 | 500
D | 30 | 30 | 10 | 7 | Glycol Chiller Unit | 23 | 64 | 0 |  |  |  | 100 | 200 |  | 100 | 100 | 200 | 300 | 300 |  | 400 | 500
D | 30 | 30 | 30 |  | Evaporative Air-Cooling | 23 | 76 | 0 |  |  |  | 100 | 200 |  | 100 | 100 | 200 | 300 | 300 |  | 400 | 500
D | 30 | 30 | 50 |  | Thermal Cooling Storage | 23 | 71 | 0 |  |  |  | 100 | 200 |  | 100 | 100 | 200 | 300 | 300 |  | 400 | 500
D | 30 | 30 | 50 | 1 | Chilled-Water Thermal Storage | 23 | 71 | 16 |  | R |  | 100 | 200 |  | 100 | 100 | 200 | 300 | 300 |  | 400 | 500
D | 30 | 30 | 50 | 2 | Ice Storage Tank | 23 | 71 | 19 |  | R |  | 100 | 200 |  | 100 | 100 | 200 | 300 | 300 |  | 400 | 500
D | 30 | 30 | 70 |  | Decentralized Cooling | 23 | 80 | 0 |  |  |  | 100 | 200 |  | 100 | 100 | 200 | 300 | 300 |  | 400 | 500
D | 30 | 30 | 70 | 1 | Air-Conditioners |  |  |  |  | R |  | 100 | 200 |  | 100 | 100 | 200 | 300 | 300 |  | 400 | 500
D | 30 | 30 | 70 | 2 | Packaged Terminal Air-Conditioners | 23 | 81 | 13 |  | R |  | 100 | 200 |  | 100 | 100 | 200 | 300 | 300 |  | 400 | 500
D | 30 | 30 | 70 | 3 | Room Air-Conditioners | 23 | 81 | 16 |  | R |  | 100 | 200 |  | 100 | 100 | 200 | 300 | 300 |  | 400 | 500
D | 30 | 30 | 70 | 4 | Self-Contained Air-conditioners | 23 | 81 | 19 |  | R |  | 100 | 200 |  | 100 | 100 | 200 | 300 | 300 |  | 400 | 500
D | 30 | 30 | 70 | 5 | Computer Room Air Conditioner Unit | 23 | 81 | 23 |  | R |  | 100 | 200 |  | 100 | 100 | 200 | 300 | 300 |  | 400 | 500
D | 30 | 30 | 70 | 6 | Split-System Air-Conditioners | 23 | 81 | 26 |  | R |  | 100 | 200 |  | 100 | 100 | 200 | 300 | 300 |  | 400 | 500
D | 30 | 30 | 70 | 7 | Unitary Heat Pumps |  |  |  |  | R |  | 100 | 200 |  | 100 | 100 | 200 | 300 | 300 |  | 400 | 500
D | 30 | 30 | 70 | 8 | Air-Source Heat Pumps | 23 | 81 | 43 |  | R |  | 100 | 200 |  | 100 | 100 | 200 | 300 | 300 |  | 400 | 500
D | 30 | 30 | 70 | 9 | Water-Source Heat Pumps | 23 | 81 | 46 |  | R |  | 100 | 200 |  | 100 | 100 | 200 | 300 | 300 |  | 400 | 500
D | 30 | 30 | 70 | 10 | Convection Cooling Units | 23 | 82 | 0 |  | R |  | 100 | 200 |  | 100 | 100 | 200 | 300 | 300 |  | 400 | 500
D | 30 | 30 | 70 | 11 | Valance Cooling Units | 23 | 82 | 13 |  | R |  | 100 | 200 |  | 100 | 100 | 200 | 300 | 300 |  | 400 | 500
D | 30 | 30 | 70 | 12 | Decentralized Cooling Chilled Beams | 23 | 82 | 14 |  | R |  | 100 | 200 |  | 100 | 100 | 200 | 300 | 300 |  | 400 | 500
D | 30 | 30 | 70 | 13 | Decentralized Cooling Air Coils | 23 | 82 | 16 |  | R |  | 100 | 200 |  | 100 | 100 | 200 | 300 | 300 |  | 400 | 500
D | 30 | 30 | 70 | 14 | Decentralized Cooling Fan Coil Units | 23 | 82 | 19 |  | R |  | 100 | 200 |  | 100 | 100 | 200 | 300 | 300 |  | 400 | 500
D | 30 | 30 | 70 | 15 | Decentralized Cooling Unit Ventilators | 23 | 82 | 23 |  | R |  | 100 | 200 |  | 100 | 100 | 200 | 300 | 300 |  | 400 | 500
D | 30 | 30 | 70 | 16 | Decentralized Cooling Induction Units | 23 | 82 | 26 |  | R |  | 100 | 200 |  | 100 | 100 | 200 | 300 | 300 |  | 400 | 500
D | 30 | 30 | 70 | 17 | Decentralized Cooling Convectors | 23 | 82 | 33 |  | R |  | 100 | 200 |  | 100 | 100 | 200 | 300 | 300 |  | 400 | 500
D | 30 | 30 | 70 | 18 | Preconditioned Air Unit |  |  |  |  | R |  | 100 | 200 |  | 100 | 100 | 200 | 300 | 300 |  | 400 | 500
D | 30 | 30 | 70 | 19 | Condensing Unit |  |  |  |  | R |  | 100 | 200 |  | 100 | 100 | 200 | 300 | 300 |  | 400 | 500
D | 30 | 30 | 70 | 20 | Refrigerant Piping | 23 | 23 | 0 |  |  |  | 100 | 200 |  | 100 | 100 | 200 | 300 | 300 |  | 400 | 500
D | 30 | 30 | 70 | 21 | Compressor | 23 | 82 | 19 |  |  |  | 100 | 200 |  | 100 | 100 | 200 | 300 | 300 |  | 400 | 500
D | 30 | 30 | 90 |  | Cooling System Supplementary Components | [6 empty] | 100 | 200 |  | 100 | 100 | 200 | 300 | 300 |  | 400 | 500
D | 30 | 30 | 90 | 1 | Mechanical Metal Supports | 5 | 45 | 13 |  |  |  | 100 | 200 |  | 100 | 100 | 200 | 300 | 300 |  | 400 | 500
D | 30 | 30 | 90 | 2 | Common Work Results for HVAC | 23 | 5 | 0 |  |  |  | 100 | 200 |  | 100 | 100 | 200 | 300 | 300 |  | 400 | 500
D | 30 | 30 | 90 | 3 | Cooling System Meters and Gages | 23 | 5 | 19 |  | R |  | 100 | 200 |  | 100 | 100 | 200 | 300 | 300 |  | 400 | 500
D | 30 | 30 | 90 | 4 | Cooling System General-Duty Valves | 23 | 5 | 23 |  | R |  | 100 | 200 |  | 100 | 100 | 200 | 300 | 300 |  | 400 | 500
D | 30 | 30 | 90 | 5 | Hangers and Supports | 23 | 5 | 29 |  |  |  | 100 | 200 |  | 100 | 100 | 200 | 300 | 300 |  | 400 | 500
D | 30 | 30 | 90 | 6 | Vibration and Seismic Controls | 23 | 5 | 48 |  |  |  | 100 | 200 |  | 100 | 100 | 200 | 300 | 300 |  | 400 | 500
D | 30 | 30 | 90 | 7 | Identification | 23 | 5 | 53 |  |  |  | 100 | 200 |  | 100 | 100 | 200 | 300 | 300 |  | 400 | 500
D | 30 | 30 | 90 | 8 | Anti-Microbial Coatings | 23 | 5 | 63 |  |  |  | 100 | 200 |  | 100 | 100 | 200 | 300 | 300 |  | 400 | 500
D | 30 | 30 | 90 | 9 | Anti-Microbial Ultraviolet Emitters | 23 | 5 | 66 |  |  |  | 100 | 200 |  | 100 | 100 | 200 | 300 | 300 |  | 400 | 500
D | 30 | 30 | 90 | 10 | Testing, Adjusting, and Balancing | 23 | 5 | 93 |  |  |  | 100 | 200 |  | 100 | 100 | 200 | 300 | 300 |  | 400 | 500
D | 30 | 30 | 90 | 11 | Insulation | 23 | 7 | 0 |  |  |  | 100 | 200 |  | 100 | 100 | 200 | 300 | 300 |  | 400 | 500
D | 30 | 30 | 90 | 12 | Cooling System Instrumentation and Control | 23 | 9 | 0 |  | R |  | 100 | 200 |  | 100 | 100 | 200 | 300 | 300 |  | 400 | 500
D | 30 | 30 | 90 | 13 | Chiller Water Pump |  |  |  |  | R |  | 100 | 200 |  | 100 | 100 | 200 | 300 | 300 |  | 400 | 500
D | 30 | 30 | 90 | 14 | Glycol Chilled Water Pump |  |  |  |  | R |  | 100 | 200 |  | 100 | 100 | 200 | 300 | 300 |  | 400 | 500
D | 30 | 30 | 90 | 15 | Water Filter System |  |  |  |  | R |  | 100 | 200 |  | 100 | 100 | 200 | 300 | 300 |  | 400 | 500
D | 30 | 30 | 90 | 16 | Condenser Water Pump |  |  |  |  | R |  | 100 | 200 |  | 100 | 100 | 200 | 300 | 300 |  | 400 | 500
D | 30 | 50 |  |  | Facility HVAC Distribution Systems | [6 empty] | 100 | 200 |  | 100 | 100 | 200 | 300 | 300 |  | 400 | 500
D | 30 | 50 | 10 |  | Facility Hydronic Distribution | [6 empty] | 100 | 200 |  | 100 | 100 | 200 | 300 | 300 |  | 400 | 500
D | 30 | 50 | 10 | 1 | Hydronic Distribution Performance Requirements | 1 | 86 | 19 |  |  |  | 100 | 200 |  | 100 | 100 | 200 | 300 | 300 |  | 400 | 500
D | 30 | 50 | 10 | 2 | Hot-Water Heating Piping Working Pressure and Temperature | 1 | 86 | 19 |  |  |  | 100 | 200 |  | 100 | 100 | 200 | 300 | 300 |  | 400 | 500
D | 30 | 50 | 10 | 3 | Chilled-Water Piping Working Pressure and Temperature | 1 | 86 | 19 |  |  |  | 100 | 200 |  | 100 | 100 | 200 | 300 | 300 |  | 400 | 500
D | 30 | 50 | 10 | 4 | Dual-Temperature Heating and Cooling Water Piping Working Pressure and Temperature | 1 | 86 | 19 |  |  |  | 100 | 200 |  | 100 | 100 | 200 | 300 | 300 |  | 400 | 500
D | 30 | 50 | 10 | 5 | Condenser-Water Piping Working Pressure and Temperature | 1 | 86 | 19 |  |  |  | 100 | 200 |  | 100 | 100 | 200 | 300 | 300 |  | 400 | 500
D | 30 | 50 | 10 | 6 | Glycol Cooling-Water Piping Working Pressure and Temperature | 1 | 86 | 19 |  |  |  | 100 | 200 |  | 100 | 100 | 200 | 300 | 300 |  | 400 | 500
D | 30 | 50 | 10 | 7 | Makeup-Water Piping Working Pressure and Temperature | 1 | 86 | 19 |  |  |  | 100 | 200 |  | 100 | 100 | 200 | 300 | 300 |  | 400 | 500
D | 30 | 50 | 10 | 8 | Condensate-Drain Piping Working Temperature | 1 | 86 | 19 |  |  |  | 100 | 200 |  | 100 | 100 | 200 | 300 | 300 |  | 400 | 500
D | 30 | 50 | 10 | 9 | Blowdown-Drain Piping Working Temperature | 1 | 86 | 19 |  |  |  | 100 | 200 |  | 100 | 100 | 200 | 300 | 300 |  | 400 | 500
D | 30 | 50 | 10 | 10 | Air-Vent Piping Temperature | 1 | 86 | 19 |  |  |  | 100 | 200 |  | 100 | 100 | 200 | 300 | 300 |  | 400 | 500
D | 30 | 50 | 10 | 11 | Hydronic Pumps Capacities | 1 | 86 | 19 |  |  |  | 100 | 200 |  | 100 | 100 | 200 | 300 | 300 |  | 400 | 500
D | 30 | 50 | 10 | 12 | Hydronic Piping System | [6 empty] | 100 | 200 |  | 100 | 100 | 200 | 300 | 300 |  | 400 | 500
D | 30 | 50 | 10 | 13 | Hydronic Pumps | 23 | 21 | 23 |  | R |  | 100 | 200 |  | 100 | 100 | 200 | 300 | 300 |  | 400 | 500
D | 30 | 50 | 10 | 14 | Hydronic Piping | 23 | 21 | 13 |  |  |  | 100 | 200 |  | 100 | 100 | 200 | 300 | 300 |  | 400 | 500
D | 30 | 50 | 10 | 15 | Water Treatment for Hydronic Systems | 23 | 25 | 0 |  |  |  | 100 | 200 |  | 100 | 100 | 200 | 300 | 300 |  | 400 | 500
D | 30 | 50 | 10 | 16 | Air Separator Tank | 23 | 21 | 16 |  |  |  | 100 | 200 |  | 100 | 100 | 200 | 300 | 300 |  | 400 | 500
D | 30 | 50 | 30 |  | Facility Steam Distribution | [6 empty] | 100 | 200 |  | 100 | 100 | 200 | 300 | 300 |  | 400 | 500
D | 30 | 50 | 30 | 1 | Steam Distribution Performance Requirements | 1 | 86 | 19 |  |  |  | 100 | 200 |  | 100 | 100 | 200 | 300 | 300 |  | 400 | 500
D | 30 | 50 | 30 | 2 | High Pressure Steam Piping Working Pressure | 1 | 86 | 19 |  |  |  | 100 | 200 |  | 100 | 100 | 200 | 300 | 300 |  | 400 | 500
D | 30 | 50 | 30 | 3 | Low Pressure Steam Piping Working Pressure | 1 | 86 | 19 |  |  |  | 100 | 200 |  | 100 | 100 | 200 | 300 | 300 |  | 400 | 500
D | 30 | 50 | 30 | 4 | Condensate Piping Working Pressure and Temperature | 1 | 86 | 19 |  |  |  | 100 | 200 |  | 100 | 100 | 200 | 300 | 300 |  | 400 | 500
D | 30 | 50 | 30 | 5 | Makeup-Water Piping Working Pressure and Temperature | 1 | 86 | 19 |  |  |  | 100 | 200 |  | 100 | 100 | 200 | 300 | 300 |  | 400 | 500
D | 30 | 50 | 30 | 6 | Steam Condensate Pump Capacity | 1 | 86 | 19 |  |  |  | 100 | 200 |  | 100 | 100 | 200 | 300 | 300 |  | 400 | 500
D | 30 | 50 | 30 | 7 | Steam Piping System | [6 empty] | 100 | 200 |  | 100 | 100 | 200 | 300 | 300 |  | 400 | 500
D | 30 | 50 | 30 | 8 | Steam Condensate Pumps | 23 | 22 | 23 |  | R |  | 100 | 200 |  | 100 | 100 | 200 | 300 | 300 |  | 400 | 500
D | 30 | 50 | 30 | 9 | Steam Piping | 23 | 22 | 13 |  |  |  | 100 | 200 |  | 100 | 100 | 200 | 300 | 300 |  | 400 | 500
D | 30 | 50 | 30 | 10 | Water Treatment for Steam Systems | 23 | 25 | 19 |  |  |  | 100 | 200 |  | 100 | 100 | 200 | 300 | 300 |  | 400 | 500
D | 30 | 50 | 30 | 11 | Steam Condensate Tank |  |  |  |  | R |  | 100 | 200 |  | 100 | 100 | 200 | 300 | 300 |  | 400 | 500
D | 30 | 50 | 50 |  | HVAC Air Distribution | [6 empty] | 100 | 200 |  | 100 | 100 | 200 | 300 | 300 |  | 400 | 500
D | 30 | 50 | 50 | 1 | HVAC Air Distribution Performance Requirements | 1 | 86 | 19 |  |  |  | 100 | 200 |  | 100 | 100 | 200 | 300 | 300 |  | 400 | 500
D | 30 | 50 | 50 | 2 | Sustainable Design Requirements | 1 | 86 | 19 |  |  |  | 100 | 200 |  | 100 | 100 | 200 | 300 | 300 |  | 400 | 500
D | 30 | 50 | 50 | 3 | Fan Total Airflow and External Static | 1 | 86 | 19 |  |  |  | 100 | 200 |  | 100 | 100 | 200 | 300 | 300 |  | 400 | 500
D | 30 | 50 | 50 | 4 | Pressure | [6 empty] | 100 | 200 |  | 100 | 100 | 200 | 300 | 300 |  | 400 | 500
D | 30 | 50 | 50 | 5 | Pressure Class, Seal Class, and Leakage | 1 | 86 | 19 |  |  |  | 100 | 200 |  | 100 | 100 | 200 | 300 | 300 |  | 400 | 500
D | 30 | 50 | 50 | 6 | Class for Supply Ducts | [6 empty] | 100 | 200 |  | 100 | 100 | 200 | 300 | 300 |  | 400 | 500
D | 30 | 50 | 50 | 7 | Pressure Class, Seal Class, and Leakage | 1 | 86 | 19 |  |  |  | 100 | 200 |  | 100 | 100 | 200 | 300 | 300 |  | 400 | 500
D | 30 | 50 | 50 | 8 | Class for Return Ducts | [6 empty] | 100 | 200 |  | 100 | 100 | 200 | 300 | 300 |  | 400 | 500
D | 30 | 50 | 50 | 9 | Filtration Efficiency | 1 | 86 | 19 |  |  |  | 100 | 200 |  | 100 | 100 | 200 | 300 | 300 |  | 400 | 500
D | 30 | 50 | 50 | 10 | Air Handling Unit |  |  |  |  | R |  | 100 | 200 |  | 100 | 100 | 200 | 300 | 300 |  | 400 | 500
D | 30 | 50 | 50 | 11 | Indoor Central-Station Air-Handling Units | 23 | 73 | 0 |  | R |  | 100 | 200 |  | 100 | 100 | 200 | 300 | 300 |  | 400 | 500
D | 30 | 50 | 50 | 12 | Packaged Outdoor HVAC Equipment | 23 | 74 | 0 |  | R |  | 100 | 200 |  | 100 | 100 | 200 | 300 | 300 |  | 400 | 500
D | 30 | 50 | 50 | 13 | Custom-Packaged Outdoor HVAC | 23 | 75 | 0 |  | R |  | 100 | 200 |  | 100 | 100 | 200 | 300 | 300 |  | 400 | 500
D | 30 | 50 | 50 | 14 | Equipment | [6 empty] | 100 | 200 |  | 100 | 100 | 200 | 300 | 300 |  | 400 | 500
D | 30 | 50 | 50 | 15 | HVAC Air Distribution Components | 23 | 30 | 0 |  |  |  | 100 | 200 |  | 100 | 100 | 200 | 300 | 300 |  | 400 | 500
D | 30 | 50 | 50 | 16 | HVAC Fans | 23 | 34 | 0 |  | R |  | 100 | 200 |  | 100 | 100 | 200 | 300 | 300 |  | 400 | 500
D | 30 | 50 | 50 | 17 | HVAC Ducts and Casings | 23 | 31 | 0 |  |  |  | 100 | 200 |  | 100 | 100 | 200 | 300 | 300 |  | 400 | 500
D | 30 | 50 | 50 | 18 | Air Plenums and Chases | 23 | 32 | 0 |  |  |  | 100 | 200 |  | 100 | 100 | 200 | 300 | 300 |  | 400 | 500
D | 30 | 50 | 50 | 19 | Air Duct Accessories | 23 | 33 | 0 |  |  |  | 100 | 200 |  | 100 | 100 | 200 | 300 | 300 |  | 400 | 500
D | 30 | 50 | 50 | 20 | Variable Air Volume Unit | 23 | 36 | 0 |  | R |  | 100 | 200 |  | 100 | 100 | 200 | 300 | 300 |  | 400 | 500
D | 30 | 50 | 50 | 21 | Air Outlets and Inlets | 23 | 37 | 0 |  |  |  | 100 | 200 |  | 100 | 100 | 200 | 300 | 300 |  | 400 | 500
D | 30 | 50 | 50 | 22 | HVAC Air Cleaning Devices | 23 | 40 | 0 |  |  |  | 100 | 200 |  | 100 | 100 | 200 | 300 | 300 |  | 400 | 500
D | 30 | 50 | 50 | 23 | Particulate Air Filtration | 23 | 41 | 0 |  |  |  | 100 | 200 |  | 100 | 100 | 200 | 300 | 300 |  | 400 | 500
D | 30 | 50 | 50 | 24 | Gas-Phase Air Filtration | 23 | 42 | 0 |  |  |  | 100 | 200 |  | 100 | 100 | 200 | 300 | 300 |  | 400 | 500
D | 30 | 50 | 50 | 25 | Electronic Air Cleaners | 23 | 43 | 0 |  |  |  | 100 | 200 |  | 100 | 100 | 200 | 300 | 300 |  | 400 | 500
D | 30 | 50 | 50 | 26 | Humidity Control | 23 | 84 | 0 |  |  |  | 100 | 200 |  | 100 | 100 | 200 | 300 | 300 |  | 400 | 500
D | 30 | 50 | 50 | 27 | Makeup Air Unit |  |  |  |  | R |  | 100 | 200 |  | 100 | 100 | 200 | 300 | 300 |  | 400 | 500
D | 30 | 50 | 50 | 28 | Fire/Smoke Damper | 23 | 33 | 13 |  |  |  | 100 | 200 |  | 100 | 100 | 200 | 300 | 300 |  | 400 | 500
D | 30 | 50 | 90 |  | Facility Distribution Systems Supplementary Components | [6 empty] | 100 | 200 |  | 100 | 100 | 200 | 300 | 300 |  | 400 | 500
D | 30 | 50 | 90 | 1 | Mechanical Metal Supports | 5 | 45 | 13 |  |  |  | 100 | 200 |  | 100 | 100 | 200 | 300 | 300 |  | 400 | 500
D | 30 | 50 | 90 | 2 | Common Work Results for HVAC | 23 | 5 | 0 |  |  |  | 100 | 200 |  | 100 | 100 | 200 | 300 | 300 |  | 400 | 500
D | 30 | 50 | 90 | 3 | Expansion Fittings and Loops | 23 | 5 | 16 |  |  |  | 100 | 200 |  | 100 | 100 | 200 | 300 | 300 |  | 400 | 500
D | 30 | 50 | 90 | 4 | Meter (Gas, Electric, Water) | 23 | 5 | 19 |  | R |  | 100 | 200 |  | 100 | 100 | 200 | 300 | 300 |  | 400 | 500
D | 30 | 50 | 90 | 5 | Facility Distribution Systems General-Duty Valves | 23 | 5 | 23 |  | R |  | 100 | 200 |  | 100 | 100 | 200 | 300 | 300 |  | 400 | 500
D | 30 | 50 | 90 | 6 | Hangers and Supports | 23 | 5 | 29 |  |  |  | 100 | 200 |  | 100 | 100 | 200 | 300 | 300 |  | 400 | 500
D | 30 | 50 | 90 | 7 | Heat Tracing | 23 | 5 | 33 |  |  |  | 100 | 200 |  | 100 | 100 | 200 | 300 | 300 |  | 400 | 500
D | 30 | 50 | 90 | 8 | Vibration and Seismic Controls | 23 | 5 | 48 |  |  |  | 100 | 200 |  | 100 | 100 | 200 | 300 | 300 |  | 400 | 500
D | 30 | 50 | 90 | 9 | Identification | 23 | 5 | 53 |  |  |  | 100 | 200 |  | 100 | 100 | 200 | 300 | 300 |  | 400 | 500
D | 30 | 50 | 90 | 10 | Anti-Microbial Coatings | 23 | 5 | 63 |  |  |  | 100 | 200 |  | 100 | 100 | 200 | 300 | 300 |  | 400 | 500
D | 30 | 50 | 90 | 11 | Anti-Microbial Ultraviolet Emitters | 23 | 5 | 66 |  |  |  | 100 | 200 |  | 100 | 100 | 200 | 300 | 300 |  | 400 | 500
D | 30 | 50 | 90 | 12 | Testing, Adjusting, and Balancing | 23 | 5 | 93 |  |  |  | 100 | 200 |  | 100 | 100 | 200 | 300 | 300 |  | 400 | 500
D | 30 | 50 | 90 | 13 | Insulation | 23 | 7 | 0 |  |  |  | 100 | 200 |  | 100 | 100 | 200 | 300 | 300 |  | 400 | 500
D | 30 | 50 | 90 | 14 | Facility Distribution Systems Instrumentation and Control | 23 | 9 | 0 |  | R |  | 100 | 200 |  | 100 | 100 | 200 | 300 | 300 |  | 400 | 500
D | 30 | 60 |  |  | Ventilation | [6 empty] | 100 | 200 |  | 100 | 100 | 200 | 300 | 300 |  | 400 | 500
[5 empty] | Ventilation Performance Requirements | 1 | 86 | 19 |  |  |  | 100 | 200 |  | 100 | 100 | 200 | 300 | 300 |  | 400 | 500
[5 empty] | Sustainable Design Requirements | 1 | 86 | 19 |  |  |  | 100 | 200 |  | 100 | 100 | 200 | 300 | 300 |  | 400 | 500
[5 empty] | Fan Total Airflow and External Static Pressure | 1 | 86 | 19 |  |  |  | 100 | 200 |  | 100 | 100 | 200 | 300 | 300 |  | 400 | 500
[5 empty] | Pressure Class, Seal Class, and Leakage Class for Exhaust Ducts | 1 | 86 | 19 |  |  |  | 100 | 200 |  | 100 | 100 | 200 | 300 | 300 |  | 400 | 500
D | 30 | 60 | 10 |  | Supply Air | [6 empty] | 100 | 200 |  | 100 | 100 | 200 | 300 | 300 |  | 400 | 500
D | 30 | 60 | 10 | 1 | Supply Fan Unit | 23 | 34 | 0 |  | R |  | 100 | 200 |  | 100 | 100 | 200 | 300 | 300 |  | 400 | 500
D | 30 | 60 | 10 | 2 | Supply Air Ducts and Casings | 23 | 31 | 0 |  |  |  | 100 | 200 |  | 100 | 100 | 200 | 300 | 300 |  | 400 | 500
D | 30 | 60 | 10 | 3 | Supply Air Plenums and Chases | 23 | 32 | 0 |  |  |  | 100 | 200 |  | 100 | 100 | 200 | 300 | 300 |  | 400 | 500
D | 30 | 60 | 10 | 4 | Supply Air Duct Accessories | 23 | 33 | 0 |  |  |  | 100 | 200 |  | 100 | 100 | 200 | 300 | 300 |  | 400 | 500
D | 30 | 60 | 10 | 5 | Supply Air Terminal Units | 23 | 36 | 0 |  |  |  | 100 | 200 |  | 100 | 100 | 200 | 300 | 300 |  | 400 | 500
D | 30 | 60 | 10 | 6 | Supply Air Outlets | 23 | 37 | 0 |  | R |  | 100 | 200 |  | 100 | 100 | 200 | 300 | 300 |  | 400 | 500
D | 30 | 60 | 10 | 7 | Pressurization Fan Unit |  |  |  |  | R |  | 100 | 200 |  | 100 | 100 | 200 | 300 | 300 |  | 400 | 500
D | 30 | 60 | 20 |  | Return Air | [6 empty] | 100 | 200 |  | 100 | 100 | 200 | 300 | 300 |  | 400 | 500
D | 30 | 60 | 20 | 1 | Return Air HVAC Fans | 23 | 34 | 0 |  | R |  | 100 | 200 |  | 100 | 100 | 200 | 300 | 300 |  | 400 | 500
D | 30 | 60 | 20 | 2 | Return Air Ducts and Casings | 23 | 31 | 0 |  |  |  | 100 | 200 |  | 100 | 100 | 200 | 300 | 300 |  | 400 | 500
D | 30 | 60 | 20 | 3 | Return Air Plenums and Chases | 23 | 32 | 0 |  |  |  | 100 | 200 |  | 100 | 100 | 200 | 300 | 300 |  | 400 | 500
D | 30 | 60 | 20 | 4 | Return Air Duct Accessories | 23 | 33 | 0 |  |  |  | 100 | 200 |  | 100 | 100 | 200 | 300 | 300 |  | 400 | 500
D | 30 | 60 | 20 | 5 | Return Air Outlets and Inlets | 23 | 37 | 0 |  |  |  | 100 | 200 |  | 100 | 100 | 200 | 300 | 300 |  | 400 | 500
D | 30 | 60 | 30 |  | Exhaust Air | [6 empty] | 100 | 200 |  | 100 | 100 | 200 | 300 | 300 |  | 400 | 500
D | 30 | 60 | 30 | 1 | Special Exhaust Systems | 23 | 35 | 0 |  | R |  | 100 | 200 |  | 100 | 100 | 200 | 300 | 300 |  | 400 | 500
D | 30 | 60 | 30 | 2 | Air-Borne Particulate Collection Systems Sawdust Collection Systems | 23 | 35 | 13 | 13 | R |  | 100 | 200 |  | 100 | 100 | 200 | 300 | 300 |  | 400 | 500
D | 30 | 60 | 30 | 3 | Engine Exhaust Systems | 23 | 35 | 16 |  | R |  | 100 | 200 |  | 100 | 100 | 200 | 300 | 300 |  | 400 | 500
D | 30 | 60 | 30 | 4 | Ventilation Hoods | 23 | 38 | 0 |  | R |  | 100 | 200 |  | 100 | 100 | 200 | 300 | 300 |  | 400 | 500
D | 30 | 60 | 30 | 5 | Commercial Kitchen Hoods | 23 | 38 | 13 |  | R |  | 100 | 200 |  | 100 | 100 | 200 | 300 | 300 |  | 400 | 500
D | 30 | 60 | 30 | 6 | Fume Hood Exhaust | 23 | 38 | 16 |  | R |  | 100 | 200 |  | 100 | 100 | 200 | 300 | 300 |  | 400 | 500
D | 30 | 60 | 30 | 7 | Exhaust Fan | 23 | 34 | 0 |  | R |  | 100 | 200 |  | 100 | 100 | 200 | 300 | 300 |  | 400 | 500
D | 30 | 60 | 30 | 8 | Exhaust Air Ducts and Casings | 23 | 31 | 0 |  |  |  | 100 | 200 |  | 100 | 100 | 200 | 300 | 300 |  | 400 | 500
D | 30 | 60 | 30 | 9 | Exhaust Air Plenums and Chases | 23 | 32 | 0 |  |  |  | 100 | 200 |  | 100 | 100 | 200 | 300 | 300 |  | 400 | 500
D | 30 | 60 | 30 | 10 | Exhaust Air Duct Accessories | 23 | 33 | 0 |  |  |  | 100 | 200 |  | 100 | 100 | 200 | 300 | 300 |  | 400 | 500
D | 30 | 60 | 30 | 11 | Exhaust Air Inlets | 23 | 37 | 0 |  |  |  | 100 | 200 |  | 100 | 100 | 200 | 300 | 300 |  | 400 | 500
D | 30 | 60 | 30 | 12 | Pollution Control Unit | [6 empty] | 100 | 200 |  | 100 | 100 | 200 | 300 | 300 |  | 400 | 500
D | 30 | 60 | 40 |  | Outside Air | [6 empty] | 100 | 200 |  | 100 | 100 | 200 | 300 | 300 |  | 400 | 500
D | 30 | 60 | 40 | 1 | Outside Air HVAC Fans | 23 | 34 | 0 |  | R |  | 100 | 200 |  | 100 | 100 | 200 | 300 | 300 |  | 400 | 500
D | 30 | 60 | 40 | 2 | Outside Air Ducts and Casings | 23 | 31 | 0 |  |  |  | 100 | 200 |  | 100 | 100 | 200 | 300 | 300 |  | 400 | 500
D | 30 | 60 | 40 | 3 | Outside Air Plenums and Chases | 23 | 32 | 0 |  |  |  | 100 | 200 |  | 100 | 100 | 200 | 300 | 300 |  | 400 | 500
D | 30 | 60 | 40 | 4 | Outside Air Duct Accessories | 23 | 33 | 0 |  |  |  | 100 | 200 |  | 100 | 100 | 200 | 300 | 300 |  | 400 | 500
D | 30 | 60 | 40 | 5 | Outside Air Terminal Units | 23 | 36 | 0 |  |  |  | 100 | 200 |  | 100 | 100 | 200 | 300 | 300 |  | 400 | 500
D | 30 | 60 | 40 | 6 | Outside Air Outlets and Inlets | 23 | 37 | 0 |  |  |  | 100 | 200 |  | 100 | 100 | 200 | 300 | 300 |  | 400 | 500
D | 30 | 60 | 60 |  | Air-to-Air Energy Recovery | 23 | 72 | 0 |  |  |  | 100 | 200 |  | 100 | 100 | 200 | 300 | 300 |  | 400 | 500
D | 30 | 60 | 70 |  | HVAC Air Cleaning | 23 | 40 | 0 |  |  |  | 100 | 200 |  | 100 | 100 | 200 | 300 | 300 |  | 400 | 500
D | 30 | 60 | 90 |  | Ventilation Supplementary Components | [6 empty] | 100 | 200 |  | 100 | 100 | 200 | 300 | 300 |  | 400 | 500
D | 30 | 60 | 90 | 1 | Mechanical Metal Supports | 5 | 45 | 13 |  |  |  | 100 | 200 |  | 100 | 100 | 200 | 300 | 300 |  | 400 | 500
D | 30 | 60 | 90 | 2 | Common Work Results for HVAC | 23 | 5 | 0 |  |  |  | 100 | 200 |  | 100 | 100 | 200 | 300 | 300 |  | 400 | 500
D | 30 | 60 | 90 | 3 | Hangers and Supports | 23 | 5 | 29 |  |  |  | 100 | 200 |  | 100 | 100 | 200 | 300 | 300 |  | 400 | 500
D | 30 | 60 | 90 | 4 | Vibration and Seismic Controls | 23 | 5 | 48 |  |  |  | 100 | 200 |  | 100 | 100 | 200 | 300 | 300 |  | 400 | 500
D | 30 | 60 | 90 | 5 | Identification | 23 | 5 | 53 |  |  |  | 100 | 200 |  | 100 | 100 | 200 | 300 | 300 |  | 400 | 500
D | 30 | 60 | 90 | 6 | Anti-Microbial Coatings | 23 | 5 | 63 |  |  |  | 100 | 200 |  | 100 | 100 | 200 | 300 | 300 |  | 400 | 500
D | 30 | 60 | 90 | 7 | Anti-Microbial Ultraviolet Emitters | 23 | 5 | 66 |  |  |  | 100 | 200 |  | 100 | 100 | 200 | 300 | 300 |  | 400 | 500
D | 30 | 60 | 90 | 8 | Testing, Adjusting, and Balancing | 23 | 5 | 93 |  |  |  | 100 | 200 |  | 100 | 100 | 200 | 300 | 300 |  | 400 | 500
D | 30 | 60 | 90 | 9 | Insulation | 23 | 7 | 0 |  |  |  | 100 | 200 |  | 100 | 100 | 200 | 300 | 300 |  | 400 | 500
D | 30 | 60 | 90 | 10 | Ventilation Instrumentation and Control | 23 | 9 | 0 |  | R |  | 100 | 200 |  | 100 | 100 | 200 | 300 | 300 |  | 400 | 500
D | 30 | 60 | 90 | 11 | Door Air Curtain | [6 empty] | 100 | 200 |  | 100 | 100 | 200 | 300 | 300 |  | 400 | 500
D | 30 | 70 |  |  | Special Purpose HVAC Systems | [6 empty] | 100 | 200 |  | 100 | 100 | 200 | 300 | 300 |  | 400 | 500
D | 30 | 70 | 10 |  | Snow Melting | [6 empty] | 100 | 200 |  | 100 | 100 | 200 | 300 | 300 |  | 400 | 500
D | 30 | 70 | 10 | 1 | Radiant-Heating Electric Cables | 23 | 83 | 13 |  |  |  | 100 | 200 |  | 100 | 100 | 200 | 300 | 300 |  | 400 | 500
D | 30 | 70 | 10 | 2 | Radiant-Heating Hydronic Piping | 23 | 83 | 16 |  |  |  | 100 | 200 |  | 100 | 100 | 200 | 300 | 300 |  | 400 | 500
D | 40 |  |  |  | FIRE PROTECTION | [6 empty] | 100 | 200 |  | 100 | 100 | 200 | 300 | 300 |  | 400 | 500
D | 40 | 10 |  |  | Fire Suppression | 21 | 0 | 0 |  |  |  | 100 | 200 |  | 100 | 100 | 200 | 300 | 300 |  | 400 | 500
[5 empty] | Fire Suppression Performance Requirements | 1 | 86 | 13 |  |  |  | 100 | 200 |  | 100 | 100 | 200 | 300 | 300 |  | 400 | 500
D | 40 | 10 | 10 |  | Water-Based Fire-Suppression | 21 | 10 | 0 |  |  |  | 100 | 200 |  | 100 | 100 | 200 | 300 | 300 |  | 400 | 500
D | 40 | 10 | 10 | 1 | Water-Based Fire Suppression Performance Requirements | 1 | 86 | 13 |  |  |  | 100 | 200 |  | 100 | 100 | 200 | 300 | 300 |  | 400 | 500
D | 40 | 10 | 10 | 2 | Sprinkler Occupancy Hazard Classifications | 1 | 86 | 13 |  |  |  | 100 | 200 |  | 100 | 100 | 200 | 300 | 300 |  | 400 | 500
D | 40 | 10 | 10 | 3 | Standard-Pressure Piping Working Pressure | 1 | 86 | 13 |  |  |  | 100 | 200 |  | 100 | 100 | 200 | 300 | 300 |  | 400 | 500
D | 40 | 10 | 10 | 4 | High-Pressure Piping Working Pressure | 1 | 86 | 13 |  |  |  | 100 | 200 |  | 100 | 100 | 200 | 300 | 300 |  | 400 | 500
D | 40 | 10 | 10 | 5 | Fire-Suppression Water Storage | 21 | 40 | 0 |  |  |  | 100 | 200 |  | 100 | 100 | 200 | 300 | 300 |  | 400 | 500
D | 40 | 10 | 10 | 6 | Fire Booster Pump | 21 | 30 | 0 |  | R |  | 100 | 200 |  | 100 | 100 | 200 | 300 | 300 |  | 400 | 500
D | 40 | 10 | 10 | 7 | Fire-Suppression Piping | 21 | 11 | 0 |  |  |  | 100 | 200 |  | 100 | 100 | 200 | 300 | 300 |  | 400 | 500
D | 40 | 10 | 10 | 8 | Fire-Suppression Standpipes | 21 | 12 | 0 |  | R |  | 100 | 200 |  | 100 | 100 | 200 | 300 | 300 |  | 400 | 500
D | 40 | 10 | 10 | 9 | Fire-Suppression Sprinkler Systems | 21 | 13 | 0 |  | R |  | 100 | 200 |  | 100 | 100 | 200 | 300 | 300 |  | 400 | 500
D | 40 | 10 | 10 | 10 | Wet-Pipe Sprinkler Systems | 21 | 13 | 13 |  | R |  | 100 | 200 |  | 100 | 100 | 200 | 300 | 300 |  | 400 | 500
D | 40 | 10 | 10 | 11 | Water Spray Fixed Systems | 21 | 13 | 29 |  | R |  | 100 | 200 |  | 100 | 100 | 200 | 300 | 300 |  | 400 | 500
D | 40 | 10 | 10 | 12 | Antifreeze Sprinkler Systems | 21 | 13 | 36 |  | R |  | 100 | 200 |  | 100 | 100 | 200 | 300 | 300 |  | 400 | 500
D | 40 | 10 | 10 | 13 | Foam-Water Systems | 21 | 13 | 39 |  | R |  | 100 | 200 |  | 100 | 100 | 200 | 300 | 300 |  | 400 | 500
D | 40 | 10 | 20 |  | Dry-Pipe Fire Suppression | [6 empty] | 100 | 200 |  | 100 | 100 | 200 | 300 | 300 |  | 400 | 500
D | 40 | 10 | 20 | 1 | Dry-Pipe Sprinkler Systems | 21 | 13 | 16 |  | R |  | 100 | 200 |  | 100 | 100 | 200 | 300 | 300 |  | 400 | 500
D | 40 | 10 | 20 | 2 | Preaction Sprinkler Systems | 21 | 13 | 19 |  | R |  | 100 | 200 |  | 100 | 100 | 200 | 300 | 300 |  | 400 | 500
D | 40 | 10 | 20 | 3 | Combined Dry-Pipe and Preaction Sprinkler Systems | 21 | 13 | 23 |  | R |  | 100 | 200 |  | 100 | 100 | 200 | 300 | 300 |  | 400 | 500
D | 40 | 10 | 20 | 4 | Deluge Fire-Suppression Sprinkler Systems | 21 | 13 | 26 |  | R |  | 100 | 200 |  | 100 | 100 | 200 | 300 | 300 |  | 400 | 500
D | 40 | 10 | 50 |  | Special Extinguishing Systems | 21 | 20 | 0 |  |  |  | 100 | 200 |  | 100 | 100 | 200 | 300 | 300 |  | 400 | 500
D | 40 | 10 | 50 | 1 | Carbon-Dioxide Fire-Extinguishing Systems | 21 | 21 | 0 |  | R |  | 100 | 200 |  | 100 | 100 | 200 | 300 | 300 |  | 400 | 500
D | 40 | 10 | 50 | 2 | Clean-Agent Fire-Extinguishing Systems | 21 | 22 | 0 |  | R |  | 100 | 200 |  | 100 | 100 | 200 | 300 | 300 |  | 400 | 500
D | 40 | 10 | 50 | 3 | Wet-Chemical Fire-Extinguishing Systems | 21 | 23 | 0 |  | R |  | 100 | 200 |  | 100 | 100 | 200 | 300 | 300 |  | 400 | 500
D | 40 | 10 | 50 | 4 | Dry-Chemical Fire-Extinguishing Systems | 21 | 24 | 0 |  | R |  | 100 | 200 |  | 100 | 100 | 200 | 300 | 300 |  | 400 | 500
D | 40 | 10 | 90 |  | Common Work Results for Fire Suppression | 21 | 5 | 0 |  |  |  | 100 | 200 |  | 100 | 100 | 200 | 300 | 300 |  | 400 | 500
D | 40 | 10 | 90 | 1 | Mechanical Metal Supports | 5 | 45 | 13 |  |  |  | 100 | 200 |  | 100 | 100 | 200 | 300 | 300 |  | 400 | 500
D | 40 | 10 | 90 | 2 | Expansion Fittings and Loops | 21 | 5 | 16 |  |  |  | 100 | 200 |  | 100 | 100 | 200 | 300 | 300 |  | 400 | 500
D | 40 | 10 | 90 | 3 | Fire Suppression Meters and Gages | 21 | 5 | 19 |  | R |  | 100 | 200 |  | 100 | 100 | 200 | 300 | 300 |  | 400 | 500
D | 40 | 10 | 90 | 4 | Fire Suppression General-Duty Valves | 21 | 5 | 23 |  | R |  | 100 | 200 |  | 100 | 100 | 200 | 300 | 300 |  | 400 | 500
D | 40 | 10 | 90 | 5 | Hangers and Supports | 21 | 5 | 29 |  |  |  | 100 | 200 |  | 100 | 100 | 200 | 300 | 300 |  | 400 | 500
D | 40 | 10 | 90 | 6 | Heat Tracing | 21 | 5 | 33 |  |  |  | 100 | 200 |  | 100 | 100 | 200 | 300 | 300 |  | 400 | 500
D | 40 | 10 | 90 | 7 | Vibration and Seismic Controls | 21 | 5 | 48 |  |  |  | 100 | 200 |  | 100 | 100 | 200 | 300 | 300 |  | 400 | 500
D | 40 | 10 | 90 | 8 | Identification | 21 | 5 | 53 |  |  |  | 100 | 200 |  | 100 | 100 | 200 | 300 | 300 |  | 400 | 500
D | 40 | 10 | 90 | 9 | Insulation | 21 | 7 | 0 |  |  |  | 100 | 200 |  | 100 | 100 | 200 | 300 | 300 |  | 400 | 500
D | 40 | 10 | 90 | 10 | Fire Suppression Instrumentation and Control | 21 | 9 | 0 |  | R |  | 100 | 200 |  | 100 | 100 | 200 | 300 | 300 |  | 400 | 500
D | 40 | 10 | 90 | 11 | Fire Suppression Backflow Preventer |  |  |  |  | R |  | 100 | 200 |  | 100 | 100 | 200 | 300 | 300 |  | 400 | 500
D | 40 | 30 |  |  | Fire Protection Specialties | 10 | 44 | 0 |  |  |  | 100 | 200 |  | 100 | 100 | 200 | 300 | 300 |  | 400 | 500
D | 40 | 30 | 10 |  | Fire Hose Cabinet | 10 | 44 | 13 |  | R |  | 100 | 200 |  | 100 | 100 | 200 | 300 | 300 |  | 400 | 500
D | 40 | 30 | 30 |  | Fire Extinguisher | 10 | 44 | 16 |  | R |  | 100 | 200 |  | 100 | 100 | 200 | 300 | 300 |  | 400 | 500
D | 40 | 30 | 50 |  | Breathing Air Replenishment Systems | 10 | 44 | 33 |  |  |  | 100 | 200 |  | 100 | 100 | 200 | 300 | 300 |  | 400 | 500
D | 40 | 30 | 70 |  | Fire Extinguisher Accessories | 10 | 44 | 43 |  |  |  | 100 | 200 |  | 100 | 100 | 200 | 300 | 300 |  | 400 | 500
D | 50 |  |  |  | ELECTRICAL | 26 | 0 | 0 |  |  |  | 100 | 200 |  | 100 | 100 | 200 | 300 | 300 |  | 400 | 500
[5 empty] | Electrical Performance Requirements | 1 | 86 | 26 |  |  |  | 100 | 200 |  | 100 | 100 | 200 | 300 | 300 |  | 400 | 500
D | 50 | 10 |  |  | Facility Power Generation | [6 empty] | 100 | 200 |  | 100 | 100 | 200 | 300 | 300 |  | 400 | 500
[5 empty] | Facility Power Generation Performance Requirements | 1 | 86 | 26 |  |  |  | 100 | 200 |  | 100 | 100 | 200 | 300 | 300 |  | 400 | 500
[5 empty] | Voltage | 1 | 86 | 26 |  |  |  | 100 | 200 |  | 100 | 100 | 200 | 300 | 300 |  | 400 | 500
[5 empty] | Power Output Ratings | 1 | 86 | 26 |  |  |  | 100 | 200 |  | 100 | 100 | 200 | 300 | 300 |  | 400 | 500
D | 50 | 10 | 10 |  | Packaged Generator Assemblies | 26 | 32 | 0 |  |  |  | 100 | 200 |  | 100 | 100 | 200 | 300 | 300 |  | 400 | 500
D | 50 | 10 | 10 | 1 | Engine Generators | 26 | 32 | 13 |  | R |  | 100 | 200 |  | 100 | 100 | 200 | 300 | 300 |  | 400 | 500
D | 50 | 10 | 10 | 2 | Steam-Turbine Generators | 26 | 32 | 16 |  | R |  | 100 | 200 |  | 100 | 100 | 200 | 300 | 300 |  | 400 | 500
D | 50 | 10 | 10 | 3 | Hydro-Turbine Generators | 26 | 32 | 19 |  | R |  | 100 | 200 |  | 100 | 100 | 200 | 300 | 300 |  | 400 | 500
D | 50 | 10 | 10 | 4 | Wind Energy Equipment | 26 | 32 | 23 |  | R |  | 100 | 200 |  | 100 | 100 | 200 | 300 | 300 |  | 400 | 500
D | 50 | 10 | 10 | 5 | Frequency Converters | 26 | 32 | 26 |  | R |  | 100 | 200 |  | 100 | 100 | 200 | 300 | 300 |  | 400 | 500
D | 50 | 10 | 10 | 6 | Rotary Converters | 26 | 32 | 29 |  | R |  | 100 | 200 |  | 100 | 100 | 200 | 300 | 300 |  | 400 | 500
D | 50 | 10 | 10 | 7 | Uninterruptible Power Supply | 26 | 32 | 33 |  | R |  | 100 | 200 |  | 100 | 100 | 200 | 300 | 300 |  | 400 | 500
D | 50 | 10 | 20 |  | Battery Equipment | 26 | 33 | 0 |  |  |  | 100 | 200 |  | 100 | 100 | 200 | 300 | 300 |  | 400 | 500
D | 50 | 10 | 20 | 1 | Batteries | 26 | 33 | 13 |  | R |  | 100 | 200 |  | 100 | 100 | 200 | 300 | 300 |  | 400 | 500
D | 50 | 10 | 20 | 2 | Battery Racks | 26 | 33 | 16 |  | R |  | 100 | 200 |  | 100 | 100 | 200 | 300 | 300 |  | 400 | 500
D | 50 | 10 | 20 | 3 | Battery Units | 26 | 33 | 19 |  | R |  | 100 | 200 |  | 100 | 100 | 200 | 300 | 300 |  | 400 | 500
D | 50 | 10 | 20 | 4 | Central Battery Equipment | 26 | 33 | 23 |  | R |  | 100 | 200 |  | 100 | 100 | 200 | 300 | 300 |  | 400 | 500
D | 50 | 10 | 20 | 5 | Static Power Converters | 26 | 33 | 33 |  | R |  | 100 | 200 |  | 100 | 100 | 200 | 300 | 300 |  | 400 | 500
D | 50 | 10 | 20 | 6 | Battery Chargers | 26 | 33 | 43 |  | R |  | 100 | 200 |  | 100 | 100 | 200 | 300 | 300 |  | 400 | 500
D | 50 | 10 | 20 | 7 | Battery Monitoring | 26 | 33 | 46 |  | R |  | 100 | 200 |  | 100 | 100 | 200 | 300 | 300 |  | 400 | 500
D | 50 | 10 | 20 | 8 | Static Uninterruptible Power Supply | 26 | 33 | 53 |  | R |  | 100 | 200 |  | 100 | 100 | 200 | 300 | 300 |  | 400 | 500
D | 50 | 10 | 20 | 9 | Inverter Units with Battery Packs | 26 | 33 | 0 |  | R |  | 100 | 200 |  | 100 | 100 | 200 | 300 | 300 |  | 400 | 500
D | 50 | 10 | 30 |  | Photovoltaic Collectors | 26 | 31 | 0 |  |  |  | 100 | 200 |  | 100 | 100 | 200 | 300 | 300 |  | 400 | 500
D | 50 | 10 | 40 |  | Fuel Cells | 48 | 18 | 0 |  |  |  | 100 | 200 |  | 100 | 100 | 200 | 300 | 300 |  | 400 | 500
D | 50 | 10 | 60 |  | Power Filtering and Conditioning | 26 | 35 | 0 |  |  |  | 100 | 200 |  | 100 | 100 | 200 | 300 | 300 |  | 400 | 500
D | 50 | 10 | 60 | 1 | Capacitors | 26 | 35 | 13 |  | R |  | 100 | 200 |  | 100 | 100 | 200 | 300 | 300 |  | 400 | 500
D | 50 | 10 | 60 | 2 | Chokes and Inductors | 26 | 35 | 16 |  | R |  | 100 | 200 |  | 100 | 100 | 200 | 300 | 300 |  | 400 | 500
D | 50 | 10 | 60 | 3 | Electromagnetic-Interference Filters | 26 | 35 | 23 |  | R |  | 100 | 200 |  | 100 | 100 | 200 | 300 | 300 |  | 400 | 500
D | 50 | 10 | 60 | 4 | Harmonic Filters | 26 | 35 | 26 |  | R |  | 100 | 200 |  | 100 | 100 | 200 | 300 | 300 |  | 400 | 500
D | 50 | 10 | 60 | 5 | Power Factor Correction Equipment | 26 | 35 | 33 |  | R |  | 100 | 200 |  | 100 | 100 | 200 | 300 | 300 |  | 400 | 500
D | 50 | 10 | 60 | 6 | Slip Controllers | 26 | 35 | 36 |  | R |  | 100 | 200 |  | 100 | 100 | 200 | 300 | 300 |  | 400 | 500
D | 50 | 10 | 60 | 7 | Static-Frequency Converters | 26 | 35 | 43 |  | R |  | 100 | 200 |  | 100 | 100 | 200 | 300 | 300 |  | 400 | 500
D | 50 | 10 | 60 | 8 | Radio-Frequency-Interference Filters | 26 | 35 | 46 |  | R |  | 100 | 200 |  | 100 | 100 | 200 | 300 | 300 |  | 400 | 500
D | 50 | 10 | 60 | 9 | Voltage Regulators | 26 | 35 | 53 |  | R |  | 100 | 200 |  | 100 | 100 | 200 | 300 | 300 |  | 400 | 500
D | 50 | 10 | 70 |  | Transfer Switches | 26 | 36 | 0 |  |  |  | 100 | 200 |  | 100 | 100 | 200 | 300 | 300 |  | 400 | 500
D | 50 | 10 | 70 | 1 | Automatic Transfer Switch | 26 | 28 | 26 |  | R |  | 100 | 200 |  | 100 | 100 | 200 | 300 | 300 |  | 400 | 500
D | 50 | 10 | 90 |  | Facility Power Generation Supplementary | [6 empty] | 100 | 200 |  | 100 | 100 | 200 | 300 | 300 |  | 400 | 500
D | 50 | 10 | 90 | 1 | Components | [6 empty] | 100 | 200 |  | 100 | 100 | 200 | 300 | 300 |  | 400 | 500
D | 50 | 10 | 90 | 2 | Electrical Metal Supports | 5 | 45 | 16 |  |  |  | 100 | 200 |  | 100 | 100 | 200 | 300 | 300 |  | 400 | 500
D | 50 | 10 | 90 | 3 | Common Work Results for Electrical | 26 | 5 | 0 |  |  |  | 100 | 200 |  | 100 | 100 | 200 | 300 | 300 |  | 400 | 500
D | 50 | 10 | 90 | 4 | Grounding and Bonding | 26 | 5 | 26 |  |  |  | 100 | 200 |  | 100 | 100 | 200 | 300 | 300 |  | 400 | 500
D | 50 | 10 | 90 | 5 | Hangers and Supports | 26 | 5 | 29 |  |  |  | 100 | 200 |  | 100 | 100 | 200 | 300 | 300 |  | 400 | 500
D | 50 | 10 | 90 | 6 | Raceways and Boxes | 26 | 5 | 33 |  |  |  | 100 | 200 |  | 100 | 100 | 200 | 300 | 300 |  | 400 | 500
D | 50 | 10 | 90 | 7 | Vibration and Seismic Controls | 26 | 5 | 48 |  |  |  | 100 | 200 |  | 100 | 100 | 200 | 300 | 300 |  | 400 | 500
D | 50 | 10 | 90 | 8 | Identification | 26 | 5 | 53 |  |  |  | 100 | 200 |  | 100 | 100 | 200 | 300 | 300 |  | 400 | 500
D | 50 | 10 | 90 | 9 | Wiring Connectors | 26 | 5 | 83 |  |  |  | 100 | 200 |  | 100 | 100 | 200 | 300 | 300 |  | 400 | 500
D | 50 | 10 | 90 | 10 | Facility Power Generation Instrumentation and Control | 26 | 9 | 0 |  | R |  | 100 | 200 |  | 100 | 100 | 200 | 300 | 300 |  | 400 | 500
D | 50 | 10 | 90 | 11 | Gas Compressors
D | 50 | 20 |  |  | Electrical Service and Distribution | [6 empty] | 100 | 200 |  | 100 | 100 | 200 | 300 | 300 |  | 400 | 500
[5 empty] | Electrical Service and Distribution Performance Requirements | 1 | 86 | 26 |  |  |  | 100 | 200 |  | 100 | 100 | 200 | 300 | 300 |  | 400 | 500
D | 50 | 20 | 10 |  | Electrical Service | 26 | 21 | 0 |  |  |  | 100 | 200 |  | 100 | 100 | 200 | 300 | 300 |  | 400 | 500
D | 50 | 20 | 10 | 1 | Electricity Metering | 26 | 16 | 0 |  | R |  | 100 | 200 |  | 100 | 100 | 200 | 300 | 300 |  | 400 | 500
D | 50 | 20 | 10 | 2 | Substations | 26 | 11 | 0 |  | R |  | 100 | 200 |  | 100 | 100 | 200 | 300 | 300 |  | 400 | 500
D | 50 | 20 | 10 | 3 | Transformers | 26 | 12 | 0 |  | R |  | 100 | 200 |  | 100 | 100 | 200 | 300 | 300 |  | 400 | 500
[6 empty] | 26 | 22 | 0 |  |  |  | 100 | 200 |  | 100 | 100 | 200 | 300 | 300 |  | 400 | 500
D | 50 | 20 | 10 | 4 | Switchgear and Switchboards | 26 | 13 | 0 |  | R |  | 100 | 200 |  | 100 | 100 | 200 | 300 | 300 |  | 400 | 500
D | 50 | 20 | 10 | 5 | Protection Devices | 26 | 18 | 0 |  | R |  | 100 | 200 |  | 100 | 100 | 200 | 300 | 300 |  | 400 | 500
D | 50 | 20 | 10 | 6 | Main Metalclad Switchgear (Medium Voltage) | 26 | 13 | 13 |  |  |  | 100 | 200 |  | 100 | 100 | 200 | 300 | 300 |  | 400 | 500
D | 50 | 20 | 10 | 7 | Metal-Enclosed Drawout Switchgear (Low Voltage) | 26 | 23 | 0 |  |  |  | 100 | 200 |  | 100 | 100 | 200 | 300 | 300 |  | 400 | 500
D | 50 | 20 | 10 | 8 | Metering Switchgear | [6 empty] | 100 | 200 |  | 100 | 100 | 200 | 300 | 300 |  | 400 | 500
D | 50 | 20 | 10 | 9 | Vista Switchgear | [6 empty] | 100 | 200 |  | 100 | 100 | 200 | 300 | 300 |  | 400 | 500
D | 50 | 20 | 30 |  | Power Distribution | 26 | 20 | 0 |  |  |  | 100 | 200 |  | 100 | 100 | 200 | 300 | 300 |  | 400 | 500
D | 50 | 20 | 30 | 1 | Switchboards and Panelboards | 26 | 24 | 0 |  |  |  | 100 | 200 |  | 100 | 100 | 200 | 300 | 300 |  | 400 | 500
D | 50 | 20 | 30 | 2 | Switchboard | 26 | 24 | 13 |  | R |  | 100 | 200 |  | 100 | 100 | 200 | 300 | 300 |  | 400 | 500
D | 50 | 20 | 30 | 3 | Distribution Panel | 26 | 24 | 16 |  | R |  | 100 | 200 |  | 100 | 100 | 200 | 300 | 300 |  | 400 | 500
D | 50 | 20 | 30 | 4 | Motor Control Center | 26 | 24 | 19 |  | R |  | 100 | 200 |  | 100 | 100 | 200 | 300 | 300 |  | 400 | 500
D | 50 | 20 | 30 | 5 | Bus Assemblies | 26 | 25 | 0 |  |  |  | 100 | 200 |  | 100 | 100 | 200 | 300 | 300 |  | 400 | 500
D | 50 | 20 | 30 | 6 | Distribution Equipment | 26 | 27 | 0 |  | R |  | 100 | 200 |  | 100 | 100 | 200 | 300 | 300 |  | 400 | 500
D | 50 | 20 | 30 | 7 | Electrical Cabinets and Enclosures | 26 | 27 | 16 |  |  |  | 100 | 200 |  | 100 | 100 | 200 | 300 | 300 |  | 400 | 500
D | 50 | 20 | 30 | 8 | Raceways and Enclosures | 26 | 5 | 33 |  |  |  | 100 | 200 |  | 100 | 100 | 200 | 300 | 300 |  | 400 | 500
D | 50 | 20 | 30 | 9 | Ducts | 26 | 5 | 43 |  |  |  | 100 | 200 |  | 100 | 100 | 200 | 300 | 300 |  | 400 | 500
D | 50 | 20 | 30 | 10 | Cable Trays | 26 | 5 | 36 |  |  |  | 100 | 200 |  | 100 | 100 | 200 | 300 | 300 |  | 400 | 500
D | 50 | 20 | 30 | 11 | Wiring | 26 | 5 | 13 |  |  |  | 100 | 200 |  | 100 | 100 | 200 | 300 | 300 |  | 400 | 500
D | 50 | 20 | 30 | 12 | Electrical Wiring System | [6 empty] | 100 | 200 |  | 100 | 100 | 200 | 300 | 300 |  | 400 | 500
D | 50 | 20 | 30 | 13 | Electric Regulator |  |  |  |  | R |  | 100 | 200 |  | 100 | 100 | 200 | 300 | 300 |  | 400 | 500
D | 50 | 20 | 30 | 14 | Ground Power Unit |  |  |  |  | R |  | 100 | 200 |  | 100 | 100 | 200 | 300 | 300 |  | 400 | 500
D | 50 | 20 | 30 | 15 | Enclosed Circuit Breakers | 26 | 28 | 16 | 13 |  |  | 100 | 200 |  | 100 | 100 | 200 | 300 | 300 |  | 400 | 500
D | 50 | 20 | 30 | 16 | Enclosed Switches | 26 | 28 | 16 | 16 |  |  | 100 | 200 |  | 100 | 100 | 200 | 300 | 300 |  | 400 | 500
D | 50 | 20 | 30 | 17 | Enclosed Controllers | 26 | 29 | 13 |  |  |  | 100 | 200 |  | 100 | 100 | 200 | 300 | 300 |  | 400 | 500
D | 50 | 20 | 30 | 18 | Disconnect Switch | 26 | 28 | 19 |  |  |  | 100 | 200 |  | 100 | 100 | 200 | 300 | 300 |  | 400 | 500
D | 50 | 20 | 30 | 19 | Motor Control Panel | [6 empty] | 100 | 200 |  | 100 | 100 | 200 | 300 | 300 |  | 400 | 500
D | 50 | 20 | 30 | 20 | Rapid Recharging Station | 14 | 95 | 50 |  |  |  | 100 | 200 |  | 100 | 100 | 200 | 300 | 300 |  | 400 | 500
D | 50 | 20 | 70 |  | Facility Grounding | 26 | 5 | 26 |  |  |  | 100 | 200 |  | 100 | 100 | 200 | 300 | 300 |  | 400 | 500
D | 50 | 20 | 70 | 1 | Raceways | 26 | 5 | 33 |  |  |  | 100 | 200 |  | 100 | 100 | 200 | 300 | 300 |  | 400 | 500
D | 50 | 20 | 70 | 2 | Wiring | 26 | 5 | 13 |  |  |  | 100 | 200 |  | 100 | 100 | 200 | 300 | 300 |  | 400 | 500
D | 50 | 20 | 90 |  | Electrical Service and Distribution Supplementary Components | [6 empty] | 100 | 200 |  | 100 | 100 | 200 | 300 | 300 |  | 400 | 500
D | 50 | 20 | 90 | 1 | Electrical Metal Supports | 5 | 45 | 16 |  |  |  | 100 | 200 |  | 100 | 100 | 200 | 300 | 300 |  | 400 | 500
D | 50 | 20 | 90 | 2 | Common Work Results for Electrical | 26 | 5 | 0 |  |  |  | 100 | 200 |  | 100 | 100 | 200 | 300 | 300 |  | 400 | 500
D | 50 | 20 | 90 | 3 | Grounding and Bonding | 26 | 5 | 26 |  |  |  | 100 | 200 |  | 100 | 100 | 200 | 300 | 300 |  | 400 | 500
D | 50 | 20 | 90 | 4 | Hangers and Supports | 26 | 5 | 29 |  |  |  | 100 | 200 |  | 100 | 100 | 200 | 300 | 300 |  | 400 | 500
D | 50 | 20 | 90 | 5 | Raceways and Boxes | 26 | 5 | 33 |  |  |  | 100 | 200 |  | 100 | 100 | 200 | 300 | 300 |  | 400 | 500
D | 50 | 20 | 90 | 6 | Cable Trays | 26 | 5 | 36 |  |  |  | 100 | 200 |  | 100 | 100 | 200 | 300 | 300 |  | 400 | 500
D | 50 | 20 | 90 | 7 | Utility Poles | 26 | 5 | 46 |  |  |  | 100 | 200 |  | 100 | 100 | 200 | 300 | 300 |  | 400 | 500
D | 50 | 20 | 90 | 8 | Vibration and Seismic Controls | 26 | 5 | 48 |  |  |  | 100 | 200 |  | 100 | 100 | 200 | 300 | 300 |  | 400 | 500
D | 50 | 20 | 90 | 9 | Identification | 26 | 5 | 53 |  |  |  | 100 | 200 |  | 100 | 100 | 200 | 300 | 300 |  | 400 | 500
D | 50 | 20 | 90 | 10 | Wiring Connectors | 26 | 5 | 83 |  |  |  | 100 | 200 |  | 100 | 100 | 200 | 300 | 300 |  | 400 | 500
D | 50 | 20 | 90 | 11 | Electrical Service and Distribution Instrumentation and Control | 26 | 9 | 0 |  | R |  | 100 | 200 |  | 100 | 100 | 200 | 300 | 300 |  | 400 | 500
D | 50 | 30 |  |  | General Purpose Electrical Power | [6 empty] | 100 | 200 |  | 100 | 100 | 200 | 300 | 300 |  | 400 | 500
[5 empty] | General Purpose Electrical Power Performance Requirements | 1 | 86 | 26 |  |  |  | 100 | 200 |  | 100 | 100 | 200 | 300 | 300 |  | 400 | 500
D | 50 | 30 | 10 |  | Branch Wiring System | [6 empty] | 100 | 200 |  | 100 | 100 | 200 | 300 | 300 |  | 400 | 500
D | 50 | 30 | 10 | 1 | Raceways and Enclosures | 26 | 5 | 33 |  |  |  | 100 | 200 |  | 100 | 100 | 200 | 300 | 300 |  | 400 | 500
D | 50 | 30 | 10 | 2 | Ducts | 26 | 5 | 43 |  |  |  | 100 | 200 |  | 100 | 100 | 200 | 300 | 300 |  | 400 | 500
D | 50 | 30 | 10 | 3 | Cable Trays | 26 | 5 | 36 |  |  |  | 100 | 200 |  | 100 | 100 | 200 | 300 | 300 |  | 400 | 500
D | 50 | 30 | 10 | 4 | Wiring | 26 | 5 | 19 |  |  |  | 100 | 200 |  | 100 | 100 | 200 | 300 | 300 |  | 400 | 500
D | 50 | 30 | 50 |  | Wiring Devices | 26 | 27 | 26 |  |  |  | 100 | 200 |  | 100 | 100 | 200 | 300 | 300 |  | 400 | 500
D | 50 | 30 | 90 |  | General Purpose Electrical Power Supplementary Components | [6 empty] | 100 | 200 |  | 100 | 100 | 200 | 300 | 300 |  | 400 | 500
D | 50 | 30 | 90 | 1 | Electrical Metal Supports | 5 | 45 | 16 |  |  |  | 100 | 200 |  | 100 | 100 | 200 | 300 | 300 |  | 400 | 500
D | 50 | 30 | 90 | 2 | Common Work Results for Electrical | 26 | 5 | 0 |  |  |  | 100 | 200 |  | 100 | 100 | 200 | 300 | 300 |  | 400 | 500
D | 50 | 30 | 90 | 3 | Grounding and Bonding | 26 | 5 | 26 |  |  |  | 100 | 200 |  | 100 | 100 | 200 | 300 | 300 |  | 400 | 500
D | 50 | 30 | 90 | 4 | Hangers and Supports | 26 | 5 | 29 |  |  |  | 100 | 200 |  | 100 | 100 | 200 | 300 | 300 |  | 400 | 500
D | 50 | 30 | 90 | 5 | Raceways and Boxes | 26 | 5 | 33 |  |  |  | 100 | 200 |  | 100 | 100 | 200 | 300 | 300 |  | 400 | 500
D | 50 | 30 | 90 | 6 | Cable Trays | 26 | 5 | 36 |  |  |  | 100 | 200 |  | 100 | 100 | 200 | 300 | 300 |  | 400 | 500
D | 50 | 30 | 90 | 7 | Vibration and Seismic Controls | 26 | 5 | 48 |  |  |  | 100 | 200 |  | 100 | 100 | 200 | 300 | 300 |  | 400 | 500
D | 50 | 30 | 90 | 8 | Identification | 26 | 5 | 53 |  |  |  | 100 | 200 |  | 100 | 100 | 200 | 300 | 300 |  | 400 | 500
D | 50 | 30 | 90 | 9 | Wiring Connectors | 26 | 5 | 83 |  |  |  | 100 | 200 |  | 100 | 100 | 200 | 300 | 300 |  | 400 | 500
D | 50 | 30 | 90 | 10 | General Purpose Electrical Power Supplementary Instrumentation and Control | 26 | 9 | 0 |  | R |  | 100 | 200 |  | 100 | 100 | 200 | 300 | 300 |  | 400 | 500
D | 50 | 40 |  |  | Lighting | 26 | 50 | 0 |  |  |  | 100 | 200 |  | 100 | 100 | 200 | 300 | 300 |  | 400 | 500
[5 empty] | Lighting Performance Requirements | 1 | 86 | 26 |  |  |  | 100 | 200 |  | 100 | 100 | 200 | 300 | 300 |  | 400 | 500
[5 empty] | Sustainable Design Requirements | 1 | 86 | 26 |  |  |  | 100 | 200 |  | 100 | 100 | 200 | 300 | 300 |  | 400 | 500
[5 empty] | Lighting Levels for Various Areas of Facility | 1 | 86 | 26 |  |  |  | 100 | 200 |  | 100 | 100 | 200 | 300 | 300 |  | 400 | 500
D | 50 | 40 | 10 |  | Lighting Control | 26 | 9 | 23 |  |  |  | 100 | 200 |  | 100 | 100 | 200 | 300 | 300 |  | 400 | 500
D | 50 | 40 | 10 | 1 | Lighting Control Devices | 26 | 9 | 23 |  | R |  | 100 | 200 |  | 100 | 100 | 200 | 300 | 300 |  | 400 | 500
D | 50 | 40 | 10 | 2 | Lighting Contol Panel | 26 | 9 | 26 |  | R |  | 100 | 200 |  | 100 | 100 | 200 | 300 | 300 |  | 400 | 500
D | 50 | 40 | 10 | 3 | Central Dimming Control | 26 | 9 | 33 |  | R |  | 100 | 200 |  | 100 | 100 | 200 | 300 | 300 |  | 400 | 500
D | 50 | 40 | 10 | 4 | Modular Dimming Control | 26 | 9 | 36 |  | R |  | 100 | 200 |  | 100 | 100 | 200 | 300 | 300 |  | 400 | 500
D | 50 | 40 | 10 | 5 | Network Lighting Control | 26 | 9 | 43 |  | R |  | 100 | 200 |  | 100 | 100 | 200 | 300 | 300 |  | 400 | 500
D | 50 | 40 | 20 |  | Theatrical Lighting Control Branch Wiring for Lighting | 26 | 9 | 61 |  |  |  | 100 | 200 |  | 100 | 100 | 200 | 300 | 300 |  | 400 | 500
D | 50 | 40 | 20 | 1 | Raceways and Enclosures | 26 | 5 | 33 |  |  |  | 100 | 200 |  | 100 | 100 | 200 | 300 | 300 |  | 400 | 500
D | 50 | 40 | 20 | 2 | Ducts | 26 | 5 | 43 |  |  |  | 100 | 200 |  | 100 | 100 | 200 | 300 | 300 |  | 400 | 500
D | 50 | 40 | 20 | 3 | Cable Trays | 26 | 5 | 36 |  |  |  | 100 | 200 |  | 100 | 100 | 200 | 300 | 300 |  | 400 | 500
D | 50 | 40 | 20 | 4 | Wiring | 26 | 5 | 19 |  |  |  | 100 | 200 |  | 100 | 100 | 200 | 300 | 300 |  | 400 | 500
D | 50 | 40 | 20 | 5 | Wiring Devices | 26 | 27 | 26 |  |  |  | 100 | 200 |  | 100 | 100 | 200 | 300 | 300 |  | 400 | 500
D | 50 | 40 | 50 |  | Lighting Fixtures | 26 | 50 | 0 |  |  |  | 100 | 200 |  | 100 | 100 | 200 | 300 | 300 |  | 400 | 500
D | 50 | 40 | 50 | 1 | Interior Lighting | 26 | 51 | 0 |  | R |  | 100 | 200 |  | 100 | 100 | 200 | 300 | 300 |  | 400 | 500
D | 50 | 40 | 50 | 2 | Emergency Lighting | 26 | 52 | 0 |  | R |  | 100 | 200 |  | 100 | 100 | 200 | 300 | 300 |  | 400 | 500
D | 50 | 40 | 50 | 3 | Exit Signs | 26 | 53 | 0 |  | R |  | 100 | 200 |  | 100 | 100 | 200 | 300 | 300 |  | 400 | 500
D | 50 | 40 | 50 | 4 | Classified Location Lighting | 26 | 54 | 0 |  | R |  | 100 | 200 |  | 100 | 100 | 200 | 300 | 300 |  | 400 | 500
D | 50 | 40 | 50 | 5 | Special Purpose Lighting | 26 | 55 | 0 |  | R |  | 100 | 200 |  | 100 | 100 | 200 | 300 | 300 |  | 400 | 500
D | 50 | 40 | 50 | 6 | Outline Lighting | 26 | 55 | 23 |  | R |  | 100 | 200 |  | 100 | 100 | 200 | 300 | 300 |  | 400 | 500
D | 50 | 40 | 50 | 7 | Underwater Lighting | 26 | 55 | 29 |  | R |  | 100 | 200 |  | 100 | 100 | 200 | 300 | 300 |  | 400 | 500
D | 50 | 40 | 50 | 8 | Hazard Warning Lighting | 26 | 55 | 33 |  | R |  | 100 | 200 |  | 100 | 100 | 200 | 300 | 300 |  | 400 | 500
D | 50 | 40 | 50 | 9 | Obstruction Lighting | 26 | 55 | 36 |  | R |  | 100 | 200 |  | 100 | 100 | 200 | 300 | 300 |  | 400 | 500
D | 50 | 40 | 50 | 10 | Helipad Lighting | 26 | 55 | 39 |  | R |  | 100 | 200 |  | 100 | 100 | 200 | 300 | 300 |  | 400 | 500
D | 50 | 40 | 50 | 11 | Security Lighting | 26 | 55 | 53 |  | R |  | 100 | 200 |  | 100 | 100 | 200 | 300 | 300 |  | 400 | 500
D | 50 | 40 | 50 | 12 | Display Lighting | 26 | 55 | 59 |  | R |  | 100 | 200 |  | 100 | 100 | 200 | 300 | 300 |  | 400 | 500
D | 50 | 40 | 50 | 13 | Theatrical Lighting | 26 | 55 | 61 |  | R |  | 100 | 200 |  | 100 | 100 | 200 | 300 | 300 |  | 400 | 500
D | 50 | 40 | 50 | 14 | Detention Lighting | 26 | 55 | 63 |  | R |  | 100 | 200 |  | 100 | 100 | 200 | 300 | 300 |  | 400 | 500
D | 50 | 40 | 50 | 15 | Healthcare Lighting | 26 | 55 | 70 |  | R |  | 100 | 200 |  | 100 | 100 | 200 | 300 | 300 |  | 400 | 500
D | 50 | 40 | 90 |  | Lighting Supplementary Components | [6 empty] | 100 | 200 |  | 100 | 100 | 200 | 300 | 300 |  | 400 | 500
D | 50 | 40 | 90 | 1 | Electrical Metal Supports | 5 | 45 | 16 |  |  |  | 100 | 200 |  | 100 | 100 | 200 | 300 | 300 |  | 400 | 500
D | 50 | 40 | 90 | 2 | Common Work Results for Electrical | 26 | 5 | 0 |  |  |  | 100 | 200 |  | 100 | 100 | 200 | 300 | 300 |  | 400 | 500
D | 50 | 40 | 90 | 3 | Grounding and Bonding | 26 | 5 | 26 |  |  |  | 100 | 200 |  | 100 | 100 | 200 | 300 | 300 |  | 400 | 500
D | 50 | 40 | 90 | 4 | Hangers and Supports | 26 | 5 | 29 |  |  |  | 100 | 200 |  | 100 | 100 | 200 | 300 | 300 |  | 400 | 500
D | 50 | 40 | 90 | 5 | Raceways and Boxes | 26 | 5 | 33 |  |  |  | 100 | 200 |  | 100 | 100 | 200 | 300 | 300 |  | 400 | 500
D | 50 | 40 | 90 | 6 | Cable Trays | 26 | 5 | 36 |  |  |  | 100 | 200 |  | 100 | 100 | 200 | 300 | 300 |  | 400 | 500
D | 50 | 40 | 90 | 7 | Vibration and Seismic Controls | 26 | 5 | 48 |  |  |  | 100 | 200 |  | 100 | 100 | 200 | 300 | 300 |  | 400 | 500
D | 50 | 40 | 90 | 8 | Identification | 26 | 5 | 53 |  |  |  | 100 | 200 |  | 100 | 100 | 200 | 300 | 300 |  | 400 | 500
D | 50 | 40 | 90 | 9 | Wiring Connectors | 26 | 5 | 83 |  |  |  | 100 | 200 |  | 100 | 100 | 200 | 300 | 300 |  | 400 | 500
D | 50 | 40 | 90 | 10 | Lighting Instrumentation and Control | 26 | 9 | 0 |  | R |  | 100 | 200 |  | 100 | 100 | 200 | 300 | 300 |  | 400 | 500
D | 50 | 80 |  |  | Miscellaneous Electrical Systems | [6 empty] | 100 | 200 |  | 100 | 100 | 200 | 300 | 300 |  | 400 | 500
D | 50 | 80 | 10 |  | Lightning Protection | 26 | 41 | 0 |  |  |  | 100 | 200 |  | 100 | 100 | 200 | 300 | 300 |  | 400 | 500
D | 50 | 80 | 10 | 1 | Lightning Protection Performance Requirements | 1 | 86 | 26 |  |  |  | 100 | 200 |  | 100 | 100 | 200 | 300 | 300 |  | 400 | 500
D | 50 | 80 | 10 | 2 | Lightning Protection for Structures | 26 | 41 | 13 |  |  |  | 100 | 200 |  | 100 | 100 | 200 | 300 | 300 |  | 400 | 500
D | 50 | 80 | 10 | 3 | Lightning Protection and Dissipation | 26 | 41 | 16 |  |  |  | 100 | 200 |  | 100 | 100 | 200 | 300 | 300 |  | 400 | 500
D | 50 | 80 | 10 | 4 | Early Streamer Emission Lightning Protection | 26 | 41 | 19 |  |  |  | 100 | 200 |  | 100 | 100 | 200 | 300 | 300 |  | 400 | 500
D | 50 | 80 | 10 | 5 | Lightning Protection Surge Arresters and Suppressors | 26 | 41 | 23 |  |  |  | 100 | 200 |  | 100 | 100 | 200 | 300 | 300 |  | 400 | 500
D | 50 | 80 | 40 |  | Cathodic Protection | 26 | 42 | 0 |  |  |  | 100 | 200 |  | 100 | 100 | 200 | 300 | 300 |  | 400 | 500
D | 50 | 80 | 40 | 1 | Cathodic Protection Performance Requirements | 1 | 86 | 26 |  |  |  | 100 | 200 |  | 100 | 100 | 200 | 300 | 300 |  | 400 | 500
D | 50 | 80 | 40 | 2 | Passive Cathodic Protection for Underground and Submerged Piping | 26 | 42 | 13 |  |  |  | 100 | 200 |  | 100 | 100 | 200 | 300 | 300 |  | 400 | 500
D | 50 | 80 | 40 | 3 | Passive Cathodic Protection for Underground Storage Tanks | 26 | 42 | 16 |  |  |  | 100 | 200 |  | 100 | 100 | 200 | 300 | 300 |  | 400 | 500
D | 50 | 80 | 50 |  | Variable Frequency Drive | 26 | 29 | 23 |  |  |  | 100 | 200 |  | 100 | 100 | 200 | 300 | 300 |  | 400 | 500
D | 50 | 80 | 70 |  | Transient Voltage Suppression | 26 | 43 | 0 |  |  |  | 100 | 200 |  | 100 | 100 | 200 | 300 | 300 |  | 400 | 500
D | 50 | 80 | 90 |  | Miscellaneous Electrical Systems Supplementary Components | [6 empty] | 100 | 200 |  | 100 | 100 | 200 | 300 | 300 |  | 400 | 500
D | 50 | 80 | 90 | 1 | Common Work Results for Electrical | 26 | 5 | 0 |  |  |  | 100 | 200 |  | 100 | 100 | 200 | 300 | 300 |  | 400 | 500
D | 50 | 80 | 90 | 2 | Grounding and Bonding | 26 | 5 | 26 |  |  |  | 100 | 200 |  | 100 | 100 | 200 | 300 | 300 |  | 400 | 500
D | 50 | 80 | 90 | 3 | Hangers and Supports | 26 | 5 | 29 |  |  |  | 100 | 200 |  | 100 | 100 | 200 | 300 | 300 |  | 400 | 500
D | 50 | 80 | 90 | 4 | Raceways and Boxes | 26 | 5 | 33 |  |  |  | 100 | 200 |  | 100 | 100 | 200 | 300 | 300 |  | 400 | 500
D | 50 | 80 | 90 | 5 | Cable Trays | 26 | 5 | 36 |  |  |  | 100 | 200 |  | 100 | 100 | 200 | 300 | 300 |  | 400 | 500
D | 50 | 80 | 90 | 6 | Vibration and Seismic Controls | 26 | 5 | 48 |  |  |  | 100 | 200 |  | 100 | 100 | 200 | 300 | 300 |  | 400 | 500
D | 50 | 80 | 90 | 7 | Identification | 26 | 5 | 53 |  |  |  | 100 | 200 |  | 100 | 100 | 200 | 300 | 300 |  | 400 | 500
D | 50 | 80 | 90 | 8 | Wiring Connectors | 26 | 5 | 83 |  |  |  | 100 | 200 |  | 100 | 100 | 200 | 300 | 300 |  | 400 | 500
D | 50 | 80 | 90 | 9 | Miscellaneous Electrical Systems Instrumentation and Control | 26 | 9 | 0 |  | R |  | 100 | 200 |  | 100 | 100 | 200 | 300 | 300 |  | 400 | 500
D | 60 |  |  |  | COMMUNICATIONS | 27 | 0 | 0 |  |  |  | 100 | 200 |  | 100 | 100 | 200 | 300 | 300 |  | 400 | 500
[5 empty] | Communications Performance Requirements | 1 | 86 | 29 |  |  |  | 100 | 200 |  | 100 | 100 | 200 | 300 | 300 |  | 400 | 500
D | 60 | 10 |  |  | Data Communications | 27 | 20 | 0 |  |  |  | 100 | 200 |  | 100 | 100 | 200 | 300 | 300 |  | 400 | 500
[5 empty] | Data Communication Performance Requirements | 1 | 86 | 29 |  |  |  | 100 | 200 |  | 100 | 100 | 200 | 300 | 300 |  | 400 | 500
D | 60 | 10 | 10 |  | Data Communications Network Equipment | 27 | 21 | 0 |  |  |  | 100 | 200 |  | 100 | 100 | 200 | 300 | 300 |  | 400 | 500
D | 60 | 10 | 10 | 1 | Data Communications Firewalls | 27 | 21 | 13 |  |  |  | 100 | 200 |  | 100 | 100 | 200 | 300 | 300 |  | 400 | 500
D | 60 | 10 | 10 | 2 | Data Communications Routers, CSU/DSU, | 27 | 21 | 16 |  |  |  | 100 | 200 |  | 100 | 100 | 200 | 300 | 300 |  | 400 | 500
D | 60 | 10 | 10 | 3 | Multiplexers, Codecs, and Modems | [6 empty] | 100 | 200 |  | 100 | 100 | 200 | 300 | 300 |  | 400 | 500
D | 60 | 10 | 10 | 4 | Data Communications Network Management | 27 | 21 | 29 |  |  |  | 100 | 200 |  | 100 | 100 | 200 | 300 | 300 |  | 400 | 500
D | 60 | 10 | 10 | 5 | Data Communications Switches and Hubs | 27 | 21 | 29 |  |  |  | 100 | 200 |  | 100 | 100 | 200 | 300 | 300 |  | 400 | 500
D | 60 | 10 | 10 | 6 | Wireless Access Point | 27 | 21 | 33 |  | R |  | 100 | 200 |  | 100 | 100 | 200 | 300 | 300 |  | 400 | 500
D | 60 | 10 | 20 |  | Data Communications Hardware | 27 | 22 | 0 |  |  |  | 100 | 200 |  | 100 | 100 | 200 | 300 | 300 |  | 400 | 500
D | 60 | 10 | 20 | 1 | Data Communications Mainframes | 27 | 22 | 13 |  |  |  | 100 | 200 |  | 100 | 100 | 200 | 300 | 300 |  | 400 | 500
D | 60 | 10 | 20 | 2 | Data Communications Storage and Backup | 27 | 22 | 16 |  |  |  | 100 | 200 |  | 100 | 100 | 200 | 300 | 300 |  | 400 | 500
D | 60 | 10 | 20 | 3 | Data Communications Servers | 27 | 22 | 19 |  |  |  | 100 | 200 |  | 100 | 100 | 200 | 300 | 300 |  | 400 | 500
D | 60 | 10 | 20 | 4 | Data Communications Desktops | 27 | 22 | 23 |  |  |  | 100 | 200 |  | 100 | 100 | 200 | 300 | 300 |  | 400 | 500
D | 60 | 10 | 20 | 5 | Data Communications Laptops | 27 | 22 | 26 |  |  |  | 100 | 200 |  | 100 | 100 | 200 | 300 | 300 |  | 400 | 500
D | 60 | 10 | 20 | 6 | Data Communications Handhelds | 27 | 22 | 29 |  |  |  | 100 | 200 |  | 100 | 100 | 200 | 300 | 300 |  | 400 | 500
D | 60 | 10 | 30 |  | Data Communications Peripheral Data Equipment | 27 | 24 | 0 |  |  |  | 100 | 200 |  | 100 | 100 | 200 | 300 | 300 |  | 400 | 500
D | 60 | 10 | 30 | 1 | Printers | 27 | 24 | 13 |  |  |  | 100 | 200 |  | 100 | 100 | 200 | 300 | 300 |  | 400 | 500
D | 60 | 10 | 30 | 2 | Scanners | 27 | 24 | 16 |  |  |  | 100 | 200 |  | 100 | 100 | 200 | 300 | 300 |  | 400 | 500
D | 60 | 10 | 30 | 3 | External Devices | 27 | 24 | 19 |  |  |  | 100 | 200 |  | 100 | 100 | 200 | 300 | 300 |  | 400 | 500
D | 60 | 10 | 30 | 4 | Audio-Video Devices | 27 | 24 | 23 |  |  |  | 100 | 200 |  | 100 | 100 | 200 | 300 | 300 |  | 400 | 500
D | 60 | 10 | 30 | 5 | Virtual Reality Equipment | 27 | 24 | 26 |  |  |  | 100 | 200 |  | 100 | 100 | 200 | 300 | 300 |  | 400 | 500
D | 60 | 10 | 30 | 6 | Disaster Recovery Equipment | 27 | 24 | 29 |  |  |  | 100 | 200 |  | 100 | 100 | 200 | 300 | 300 |  | 400 | 500
D | 60 | 10 | 50 |  | Data Communications Software | 27 | 25 | 0 |  |  |  | 100 | 200 |  | 100 | 100 | 200 | 300 | 300 |  | 400 | 500
D | 60 | 10 | 50 | 1 | Virus Protection Software | 27 | 25 | 13 |  |  |  | 100 | 200 |  | 100 | 100 | 200 | 300 | 300 |  | 400 | 500
D | 60 | 10 | 50 | 2 | Application Suites | 27 | 25 | 16 |  |  |  | 100 | 200 |  | 100 | 100 | 200 | 300 | 300 |  | 400 | 500
D | 60 | 10 | 50 | 3 | Email Software | 27 | 25 | 19 |  |  |  | 100 | 200 |  | 100 | 100 | 200 | 300 | 300 |  | 400 | 500
D | 60 | 10 | 50 | 4 | Graphics/Multimedia Software | 27 | 25 | 23 |  |  |  | 100 | 200 |  | 100 | 100 | 200 | 300 | 300 |  | 400 | 500
D | 60 | 10 | 50 | 5 | Customer Relationship Management Software | 27 | 25 | 26 |  |  |  | 100 | 200 |  | 100 | 100 | 200 | 300 | 300 |  | 400 | 500
D | 60 | 10 | 50 | 6 | Operating System Software | 27 | 25 | 29 |  |  |  | 100 | 200 |  | 100 | 100 | 200 | 300 | 300 |  | 400 | 500
D | 60 | 10 | 50 | 7 | Database Software | 27 | 25 | 33 |  |  |  | 100 | 200 |  | 100 | 100 | 200 | 300 | 300 |  | 400 | 500
D | 60 | 10 | 50 | 8 | Virtual Private Network Software | 27 | 25 | 37 |  |  |  | 100 | 200 |  | 100 | 100 | 200 | 300 | 300 |  | 400 | 500
D | 60 | 10 | 50 | 9 | Internet Conferencing Software | 27 | 25 | 39 |  |  |  | 100 | 200 |  | 100 | 100 | 200 | 300 | 300 |  | 400 | 500
D | 60 | 10 | 60 |  | Data Communication Program and Integration | 27 | 26 | 0 |  |  |  | 100 | 200 |  | 100 | 100 | 200 | 300 | 300 |  | 400 | 500
D | 60 | 10 | 60 | 1 | Services | [6 empty] | 100 | 200 |  | 100 | 100 | 200 | 300 | 300 |  | 400 | 500
D | 60 | 10 | 60 | 2 | Web Development | 27 | 26 | 13 |  |  |  | 100 | 200 |  | 100 | 100 | 200 | 300 | 300 |  | 400 | 500
D | 60 | 10 | 60 | 3 | Database Development | 27 | 26 | 16 |  |  |  | 100 | 200 |  | 100 | 100 | 200 | 300 | 300 |  | 400 | 500
D | 60 | 10 | 60 | 4 | Application Development | 27 | 26 | 19 |  |  |  | 100 | 200 |  | 100 | 100 | 200 | 300 | 300 |  | 400 | 500
D | 60 | 10 | 60 | 5 | Network Integration Requirements | 27 | 26 | 23 |  |  |  | 100 | 200 |  | 100 | 100 | 200 | 300 | 300 |  | 400 | 500
D | 60 | 10 | 60 | 6 | Data Communications Integration Requirements | 27 | 26 | 26 |  |  |  | 100 | 200 |  | 100 | 100 | 200 | 300 | 300 |  | 400 | 500
D | 60 | 20 |  |  | Voice Communications | 27 | 30 | 0 |  |  |  | 100 | 200 |  | 100 | 100 | 200 | 300 | 300 |  | 400 | 500
[5 empty] | Voice Communication Performance Requirements | 1 | 86 | 29 |  |  |  | 100 | 200 |  | 100 | 100 | 200 | 300 | 300 |  | 400 | 500
D | 60 | 20 | 10 |  | Voice Communications Switching and Routing | 27 | 31 | 0 |  |  |  | 100 | 200 |  | 100 | 100 | 200 | 300 | 300 |  | 400 | 500
D | 60 | 20 | 10 | 1 | Equipment | [6 empty] | 100 | 200 |  | 100 | 100 | 200 | 300 | 300 |  | 400 | 500
D | 60 | 20 | 10 | 2 | PDX/Key Systems | 27 | 31 | 13 |  |  |  | 100 | 200 |  | 100 | 100 | 200 | 300 | 300 |  | 400 | 500
D | 60 | 20 | 10 | 3 | Internet Protocol Voice Switches | 27 | 31 | 23 |  |  |  | 100 | 200 |  | 100 | 100 | 200 | 300 | 300 |  | 400 | 500
D | 60 | 20 | 20 |  | Voice Communications Terminal Equipment | 27 | 32 | 0 |  |  |  | 100 | 200 |  | 100 | 100 | 200 | 300 | 300 |  | 400 | 500
D | 60 | 20 | 20 | 1 | Telephone Sets | 27 | 32 | 13 |  |  |  | 100 | 200 |  | 100 | 100 | 200 | 300 | 300 |  | 400 | 500
D | 60 | 20 | 20 | 2 | Wireless Transceivers | 27 | 32 | 16 |  |  |  | 100 | 200 |  | 100 | 100 | 200 | 300 | 300 |  | 400 | 500
D | 60 | 20 | 20 | 3 | Elevator Telephones | 27 | 32 | 23 |  |  |  | 100 | 200 |  | 100 | 100 | 200 | 300 | 300 |  | 400 | 500
D | 60 | 20 | 20 | 4 | Ring-Down Emergency Telephones | 27 | 32 | 26 |  |  |  | 100 | 200 |  | 100 | 100 | 200 | 300 | 300 |  | 400 | 500
D | 60 | 20 | 20 | 5 | Facsimiles and Modems | 27 | 32 | 29 |  |  |  | 100 | 200 |  | 100 | 100 | 200 | 300 | 300 |  | 400 | 500
D | 60 | 20 | 20 | 6 | TTY equipment | 27 | 32 | 36 |  |  |  | 100 | 200 |  | 100 | 100 | 200 | 300 | 300 |  | 400 | 500
D | 60 | 20 | 20 | 7 | Radio Communications Equipment | 27 | 32 | 43 |  |  |  | 100 | 200 |  | 100 | 100 | 200 | 300 | 300 |  | 400 | 500
D | 60 | 20 | 30 |  | Voice Communications Messaging | 27 | 33 | 0 |  |  |  | 100 | 200 |  | 100 | 100 | 200 | 300 | 300 |  | 400 | 500
D | 60 | 20 | 30 | 1 | Voice Mail and Auto Attendant | 27 | 33 | 16 |  |  |  | 100 | 200 |  | 100 | 100 | 200 | 300 | 300 |  | 400 | 500
D | 60 | 20 | 30 | 2 | Interactive Voice Response | 27 | 33 | 23 |  |  |  | 100 | 200 |  | 100 | 100 | 200 | 300 | 300 |  | 400 | 500
D | 60 | 20 | 30 | 3 | Facsimile Servers | 27 | 33 | 26 |  |  |  | 100 | 200 |  | 100 | 100 | 200 | 300 | 300 |  | 400 | 500
D | 60 | 20 | 40 |  | Call Accounting | 27 | 34 | 0 |  |  |  | 100 | 200 |  | 100 | 100 | 200 | 300 | 300 |  | 400 | 500
D | 60 | 20 | 40 | 1 | Toll Fraud Equipment and Software | 27 | 34 | 13 |  |  |  | 100 | 200 |  | 100 | 100 | 200 | 300 | 300 |  | 400 | 500
D | 60 | 20 | 40 | 2 | Telemanagement Software | 27 | 34 | 16 |  |  |  | 100 | 200 |  | 100 | 100 | 200 | 300 | 300 |  | 400 | 500
D | 60 | 20 | 50 |  | Call Management | 27 | 35 | 0 |  |  |  | 100 | 200 |  | 100 | 100 | 200 | 300 | 300 |  | 400 | 500
D | 60 | 20 | 50 | 1 | Digital Voice Announcers | 27 | 35 | 13 |  |  |  | 100 | 200 |  | 100 | 100 | 200 | 300 | 300 |  | 400 | 500
D | 60 | 20 | 50 | 2 | Automatic Call Distributors | 27 | 35 | 16 |  |  |  | 100 | 200 |  | 100 | 100 | 200 | 300 | 300 |  | 400 | 500
D | 60 | 20 | 50 | 3 | Call Status and Management Displays | 27 | 35 | 19 |  |  |  | 100 | 200 |  | 100 | 100 | 200 | 300 | 300 |  | 400 | 500
D | 60 | 20 | 50 | 4 | Dedicated 911 Systems | 27 | 35 | 23 |  |  |  | 100 | 200 |  | 100 | 100 | 200 | 300 | 300 |  | 400 | 500
D | 60 | 30 |  |  | Audio-Video Communication | 27 | 40 | 0 |  |  |  | 100 | 200 |  | 100 | 100 | 200 | 300 | 300 |  | 400 | 500
[5 empty] | Audio-Video Communication Performance Requirements | 1 | 86 | 29 |  |  |  | 100 | 200 |  | 100 | 100 | 200 | 300 | 300 |  | 400 | 500
D | 60 | 30 | 10 |  | Audio-Video Systems | 27 | 41 | 0 |  |  |  | 100 | 200 |  | 100 | 100 | 200 | 300 | 300 |  | 400 | 500
D | 60 | 30 | 10 | 1 | Architecturally Integrated Audio-Video Equipment | 27 | 41 | 13 |  |  |  | 100 | 200 |  | 100 | 100 | 200 | 300 | 300 |  | 400 | 500
D | 60 | 30 | 10 | 2 | Integrated Audio-Video Systems and Equipment | 27 | 41 | 16 |  |  |  | 100 | 200 |  | 100 | 100 | 200 | 300 | 300 |  | 400 | 500
D | 60 | 30 | 10 | 3 | Portable Audio-Video Equipment | 27 | 41 | 19 |  |  |  | 100 | 200 |  | 100 | 100 | 200 | 300 | 300 |  | 400 | 500
D | 60 | 30 | 10 | 4 | Audio-Video Accessories | 27 | 41 | 23 |  |  |  | 100 | 200 |  | 100 | 100 | 200 | 300 | 300 |  | 400 | 500
D | 60 | 30 | 10 | 5 | Master Antenna Television Systems | 27 | 41 | 33 |  |  |  | 100 | 200 |  | 100 | 100 | 200 | 300 | 300 |  | 400 | 500
D | 60 | 30 | 10 | 6 | Audio-Video Conferencing | 27 | 41 | 43 |  |  |  | 100 | 200 |  | 100 | 100 | 200 | 300 | 300 |  | 400 | 500
D | 60 | 30 | 50 |  | Electronic Digital Systems | 27 | 42 | 0 |  |  |  | 100 | 200 |  | 100 | 100 | 200 | 300 | 300 |  | 400 | 500
D | 60 | 30 | 50 | 1 | Point of Sale Systems | 27 | 42 | 13 |  |  |  | 100 | 200 |  | 100 | 100 | 200 | 300 | 300 |  | 400 | 500
D | 60 | 30 | 50 | 2 | Transportation Information Display Systems | 27 | 42 | 16 |  |  |  | 100 | 200 |  | 100 | 100 | 200 | 300 | 300 |  | 400 | 500
D | 60 | 30 | 50 | 3 | Public Information Systems | 27 | 42 | 19 |  |  |  | 100 | 200 |  | 100 | 100 | 200 | 300 | 300 |  | 400 | 500
D | 60 | 30 | 50 | 4 | Aircraft Docking Guidance System | 14 | 95 | 10 |  |  |  | 100 | 200 |  | 100 | 100 | 200 | 300 | 300 |  | 400 | 500
D | 60 | 60 |  |  | Distributed Communications and Monitoring | 27 | 50 | 0 |  |  |  | 100 | 200 |  | 100 | 100 | 200 | 300 | 300 |  | 400 | 500
[5 empty] | Distributed Communications and Monitoring | 1 | 86 | 29 |  |  |  | 100 | 200 |  | 100 | 100 | 200 | 300 | 300 |  | 400 | 500
[5 empty] | Performance Requirements | [6 empty] | 100 | 200 |  | 100 | 100 | 200 | 300 | 300 |  | 400 | 500
D | 60 | 60 | 10 |  | Distributed Audio-Video Communications Systems | 27 | 51 | 0 |  |  |  | 100 | 200 |  | 100 | 100 | 200 | 300 | 300 |  | 400 | 500
D | 60 | 60 | 10 | 1 | Paging Systems | 27 | 51 | 13 |  |  |  | 100 | 200 |  | 100 | 100 | 200 | 300 | 300 |  | 400 | 500
D | 60 | 60 | 10 | 2 | Public Address and Mass Notification Systems | 27 | 51 | 16 |  |  |  | 100 | 200 |  | 100 | 100 | 200 | 300 | 300 |  | 400 | 500
D | 60 | 60 | 10 | 3 | Sound Masking Systems | 27 | 51 | 19 |  |  |  | 100 | 200 |  | 100 | 100 | 200 | 300 | 300 |  | 400 | 500
D | 60 | 60 | 10 | 4 | Intercommunications and Program Systems | 27 | 51 | 23 |  |  |  | 100 | 200 |  | 100 | 100 | 200 | 300 | 300 |  | 400 | 500
D | 60 | 60 | 10 | 5 | Assistive Listening Systems | 27 | 51 | 26 |  |  |  | 100 | 200 |  | 100 | 100 | 200 | 300 | 300 |  | 400 | 500
D | 60 | 60 | 30 |  | Healthcare Communications and Monitoring | 27 | 52 | 0 |  |  |  | 100 | 200 |  | 100 | 100 | 200 | 300 | 300 |  | 400 | 500
D | 60 | 60 | 30 | 1 | Patient Monitoring and Telemetry Systems | 27 | 52 | 13 |  |  |  | 100 | 200 |  | 100 | 100 | 200 | 300 | 300 |  | 400 | 500
D | 60 | 60 | 30 | 2 | Telemedicine Systems | 27 | 52 | 16 |  |  |  | 100 | 200 |  | 100 | 100 | 200 | 300 | 300 |  | 400 | 500
D | 60 | 60 | 30 | 3 | Healthcare Imaging Systems | 27 | 52 | 19 |  |  |  | 100 | 200 |  | 100 | 100 | 200 | 300 | 300 |  | 400 | 500
D | 60 | 60 | 30 | 4 | Nurse Call/Code Blue Systems | 27 | 52 | 23 |  |  |  | 100 | 200 |  | 100 | 100 | 200 | 300 | 300 |  | 400 | 500
D | 60 | 60 | 50 |  | Distributed Systems | 27 | 53 | 0 |  |  |  | 100 | 200 |  | 100 | 100 | 200 | 300 | 300 |  | 400 | 500
D | 60 | 60 | 50 | 1 | Clock Systems | 27 | 53 | 13 |  |  |  | 100 | 200 |  | 100 | 100 | 200 | 300 | 300 |  | 400 | 500
D | 60 | 60 | 50 | 2 | Infrared and Radio Frequency Tracking Systems | 27 | 53 | 16 |  |  |  | 100 | 200 |  | 100 | 100 | 200 | 300 | 300 |  | 400 | 500
D | 60 | 60 | 50 | 3 | Internal Cellular, Paging, and Antenna Systems | 27 | 53 | 19 |  |  |  | 100 | 200 |  | 100 | 100 | 200 | 300 | 300 |  | 400 | 500
D | 60 | 90 |  |  | Communications Supplementary Components | [6 empty] | 100 | 200 |  | 100 | 100 | 200 | 300 | 300 |  | 400 | 500
D | 60 | 90 | 10 |  | Supplementary Components | [6 empty] | 100 | 200 |  | 100 | 100 | 200 | 300 | 300 |  | 400 | 500
D | 60 | 90 | 10 | 1 | Communications Metal Supports | 5 | 45 | 19 |  |  |  | 100 | 200 |  | 100 | 100 | 200 | 300 | 300 |  | 400 | 500
D | 60 | 90 | 10 | 2 | Common Work Results for Communications | 27 | 5 | 0 |  |  |  | 100 | 200 |  | 100 | 100 | 200 | 300 | 300 |  | 400 | 500
D | 60 | 90 | 10 | 3 | Grounding and Bonding | 27 | 5 | 26 |  |  |  | 100 | 200 |  | 100 | 100 | 200 | 300 | 300 |  | 400 | 500
D | 60 | 90 | 10 | 4 | Communication Components | [6 empty] | 100 | 200 |  | 100 | 100 | 200 | 300 | 300 |  | 400 | 500
D | 60 | 90 | 10 | 5 | Hangers and Supports | 27 | 5 | 29 |  |  |  | 100 | 200 |  | 100 | 100 | 200 | 300 | 300 |  | 400 | 500
D | 60 | 90 | 10 | 6 | Utility Poles | 27 | 5 | 46 |  |  |  | 100 | 200 |  | 100 | 100 | 200 | 300 | 300 |  | 400 | 500
D | 60 | 90 | 10 | 7 | Vibration and Seismic Controls | 27 | 5 | 48 |  |  |  | 100 | 200 |  | 100 | 100 | 200 | 300 | 300 |  | 400 | 500
D | 60 | 90 | 10 | 8 | Identification | 27 | 5 | 53 |  |  |  | 100 | 200 |  | 100 | 100 | 200 | 300 | 300 |  | 400 | 500
D | 60 | 90 | 10 | 9 | Communications Rack Mounted Power Protection and Power Strips | 27 | 11 | 26 |  |  |  | 100 | 200 |  | 100 | 100 | 200 | 300 | 300 |  | 400 | 500
D | 60 | 90 | 20 |  | Pathways | 27 | 5 | 28 |  |  |  | 100 | 200 |  | 100 | 100 | 200 | 300 | 300 |  | 400 | 500
D | 60 | 90 | 20 | 1 | Communication Ductbank | [6 empty] | 100 | 200 |  | 100 | 100 | 200 | 300 | 300 |  | 400 | 500
D | 60 | 90 | 20 | 2 | Communications Vault | [6 empty] | 100 | 200 |  | 100 | 100 | 200 | 300 | 300 |  | 400 | 500
D | 60 | 90 | 20 | 3 | Conduits and Back Boxes | 27 | 5 | 33 |  |  |  | 100 | 200 |  | 100 | 100 | 200 | 300 | 300 |  | 400 | 500
D | 60 | 90 | 20 | 4 | Cable Trays | 27 | 5 | 36 |  |  |  | 100 | 200 |  | 100 | 100 | 200 | 300 | 300 |  | 400 | 500
D | 70 |  |  |  | ELECTRONIC SAFETY AND SECURITY | 28 | 0 | 0 |  |  |  | 100 | 200 |  | 100 | 100 | 200 | 300 | 300 |  | 400 | 500
[5 empty] | Electronic Safety and Security Performance Requirements | 1 | 86 | 33 |  |  |  | 100 | 200 |  | 100 | 100 | 200 | 300 | 300 |  | 400 | 500
D | 70 | 10 |  |  | Access Control and Intrusion Detection | 28 | 10 | 0 |  |  |  | 100 | 200 |  | 100 | 100 | 200 | 300 | 300 |  | 400 | 500
[5 empty] | Access Control and Intrusion Detection | 1 | 86 | 33 |  |  |  | 100 | 200 |  | 100 | 100 | 200 | 300 | 300 |  | 400 | 500
[5 empty] | Performance Requirements | [6 empty] | 100 | 200 |  | 100 | 100 | 200 | 300 | 300 |  | 400 | 500
D | 70 | 10 | 10 |  | Access Control | 28 | 13 | 0 |  |  |  | 100 | 200 |  | 100 | 100 | 200 | 300 | 300 |  | 400 | 500
D | 70 | 10 | 10 | 1 | Access Control Hardware | 8 | 74 | 0 |  |  |  | 100 | 200 |  | 100 | 100 | 200 | 300 | 300 |  | 400 | 500
D | 70 | 10 | 10 | 2 | Access Control Global Applications | 28 | 13 | 13 |  |  |  | 100 | 200 |  | 100 | 100 | 200 | 300 | 300 |  | 400 | 500
D | 70 | 10 | 10 | 3 | Access Control Systems and Database | 28 | 13 | 16 |  |  |  | 100 | 200 |  | 100 | 100 | 200 | 300 | 300 |  | 400 | 500
D | 70 | 10 | 10 | 4 | Management | [6 empty] | 100 | 200 |  | 100 | 100 | 200 | 300 | 300 |  | 400 | 500
D | 70 | 10 | 10 | 5 | Access Control Systems Infrastructure | 28 | 13 | 19 |  |  |  | 100 | 200 |  | 100 | 100 | 200 | 300 | 300 |  | 400 | 500
D | 70 | 10 | 10 | 6 | Access Control Remote Devices | 28 | 13 | 26 |  |  |  | 100 | 200 |  | 100 | 100 | 200 | 300 | 300 |  | 400 | 500
D | 70 | 10 | 10 | 7 | Access Control Interfaces | 28 | 13 | 33 |  |  |  | 100 | 200 |  | 100 | 100 | 200 | 300 | 300 |  | 400 | 500
D | 70 | 10 | 10 | 8 | Access Control Identification Management | 28 | 13 | 43 |  |  |  | 100 | 200 |  | 100 | 100 | 200 | 300 | 300 |  | 400 | 500
D | 70 | 10 | 10 | 9 | Systems | [6 empty] | 100 | 200 |  | 100 | 100 | 200 | 300 | 300 |  | 400 | 500
D | 70 | 10 | 10 | 10 | Security Access Detection | 28 | 13 | 53 |  |  |  | 100 | 200 |  | 100 | 100 | 200 | 300 | 300 |  | 400 | 500
D | 70 | 10 | 10 | 11 | Access Control Vehicle Identification System | 28 | 13 | 63 |  |  |  | 100 | 200 |  | 100 | 100 | 200 | 300 | 300 |  | 400 | 500
D | 70 | 10 | 50 |  | Intrusion Detection | 28 | 16 | 0 |  |  |  | 100 | 200 |  | 100 | 100 | 200 | 300 | 300 |  | 400 | 500
D | 70 | 10 | 50 | 1 | Intrusion Detection Control, GUI and Logic | 28 | 16 | 13 |  |  |  | 100 | 200 |  | 100 | 100 | 200 | 300 | 300 |  | 400 | 500
D | 70 | 10 | 50 | 2 | Systems | [6 empty] | 100 | 200 |  | 100 | 100 | 200 | 300 | 300 |  | 400 | 500
D | 70 | 10 | 50 | 3 | Intrusion Detection Systems Infrastructure | 28 | 16 | 16 |  |  |  | 100 | 200 |  | 100 | 100 | 200 | 300 | 300 |  | 400 | 500
D | 70 | 10 | 50 | 4 | Intrusion Detection Remote Devices and Sensors | 28 | 16 | 19 |  |  |  | 100 | 200 |  | 100 | 100 | 200 | 300 | 300 |  | 400 | 500
D | 70 | 10 | 50 | 5 | Intrusion Detection Interfaces | 28 | 16 | 33 |  |  |  | 100 | 200 |  | 100 | 100 | 200 | 300 | 300 |  | 400 | 500
D | 70 | 10 | 50 | 6 | Perimeter Security Systems | 28 | 16 | 43 |  |  |  | 100 | 200 |  | 100 | 100 | 200 | 300 | 300 |  | 400 | 500
D | 70 | 30 |  |  | Electronic Surveillance | 28 | 20 | 0 |  |  |  | 100 | 200 |  | 100 | 100 | 200 | 300 | 300 |  | 400 | 500
[5 empty] | Electronic Surveillance Performance Requirements | 1 | 86 | 33 |  |  |  | 100 | 200 |  | 100 | 100 | 200 | 300 | 300 |  | 400 | 500
D | 70 | 30 | 10 |  | Video Surveillance | 28 | 23 | 0 |  |  |  | 100 | 200 |  | 100 | 100 | 200 | 300 | 300 |  | 400 | 500
D | 70 | 30 | 10 | 1 | Video Surveillance Control and Management Systems | 28 | 23 | 13 |  |  |  | 100 | 200 |  | 100 | 100 | 200 | 300 | 300 |  | 400 | 500
D | 70 | 30 | 10 | 2 | Video Surveillance Monitoring and Supervisory Interfaces | 28 | 23 | 16 |  |  |  | 100 | 200 |  | 100 | 100 | 200 | 300 | 300 |  | 400 | 500
D | 70 | 30 | 10 | 3 | Digital Video Recorders and Analog Recording Devices | 28 | 23 | 19 |  |  |  | 100 | 200 |  | 100 | 100 | 200 | 300 | 300 |  | 400 | 500
D | 70 | 30 | 10 | 4 | Video Surveillance Systems Infrastructure | 28 | 23 | 23 |  |  |  | 100 | 200 |  | 100 | 100 | 200 | 300 | 300 |  | 400 | 500
D | 70 | 30 | 10 | 5 | Video Surveillance Remote Positioning Equipment | 28 | 23 | 26 |  |  |  | 100 | 200 |  | 100 | 100 | 200 | 300 | 300 |  | 400 | 500
D | 70 | 30 | 10 | 6 | Video Surveillance Remote Devices and Sensors | 28 | 23 | 29 |  |  |  | 100 | 200 |  | 100 | 100 | 200 | 300 | 300 |  | 400 | 500
D | 70 | 30 | 50 |  | Electronic Personal Protection | 28 | 26 | 0 |  |  |  | 100 | 200 |  | 100 | 100 | 200 | 300 | 300 |  | 400 | 500
D | 70 | 30 | 50 | 1 | Electronic Personal Safety Detection Systems | 28 | 26 | 13 |  |  |  | 100 | 200 |  | 100 | 100 | 200 | 300 | 300 |  | 400 | 500
D | 70 | 30 | 50 | 2 | Electronic Personal Safety Alarm Annunciation and Control Systems | 28 | 26 | 16 |  |  |  | 100 | 200 |  | 100 | 100 | 200 | 300 | 300 |  | 400 | 500
D | 70 | 30 | 50 | 3 | Electronic Personal Safety Interfaces to Remote Monitoring | 28 | 26 | 19 |  |  |  | 100 | 200 |  | 100 | 100 | 200 | 300 | 300 |  | 400 | 500
D | 70 | 30 | 50 | 4 | Electronic Personal Safety Emergency Aid Devices | 28 | 26 | 23 |  |  |  | 100 | 200 |  | 100 | 100 | 200 | 300 | 300 |  | 400 | 500
D | 70 | 50 |  |  | Detection and Alarm | 28 | 30 | 0 |  |  |  | 100 | 200 |  | 100 | 100 | 200 | 300 | 300 |  | 400 | 500
[5 empty] | Detection and Alarm Performance Requirements | 1 | 86 | 33 |  |  |  | 100 | 200 |  | 100 | 100 | 200 | 300 | 300 |  | 400 | 500
D | 70 | 50 | 10 |  | Fire Detection and Alarm | 28 | 31 | 0 |  |  |  | 100 | 200 |  | 100 | 100 | 200 | 300 | 300 |  | 400 | 500
D | 70 | 50 | 10 | 1 | Fire Detection and Alarm Performance Requirements | 1 | 86 | 33 |  |  |  | 100 | 200 |  | 100 | 100 | 200 | 300 | 300 |  | 400 | 500
D | 70 | 50 | 10 | 2 | Digital, Addressable Fire-Alarm Systems | 28 | 31 | 11 |  | R |  | 100 | 200 |  | 100 | 100 | 200 | 300 | 300 |  | 400 | 500
D | 70 | 50 | 10 | 3 | Zoned Fire-Alarm Systems | 28 | 31 | 12 |  | R |  | 100 | 200 |  | 100 | 100 | 200 | 300 | 300 |  | 400 | 500
D | 70 | 50 | 10 | 4 | Fire Detection and Alarm Control, GUI and Logic Systems | 28 | 31 | 13 |  | R |  | 100 | 200 |  | 100 | 100 | 200 | 300 | 300 |  | 400 | 500
D | 70 | 50 | 10 | 5 | Fire Alarm Control Panel | 28 | 31 | 23 |  | R |  | 100 | 200 |  | 100 | 100 | 200 | 300 | 300 |  | 400 | 500
D | 70 | 50 | 10 | 6 | Fire Detection and Alarm Interfaces | 28 | 31 | 33 |  | R |  | 100 | 200 |  | 100 | 100 | 200 | 300 | 300 |  | 400 | 500
D | 70 | 50 | 10 | 7 | Fire Detection Sensors | 28 | 31 | 43 |  |  |  | 100 | 200 |  | 100 | 100 | 200 | 300 | 300 |  | 400 | 500
D | 70 | 50 | 10 | 8 | Smoke Detection Sensor | 28 | 31 | 46 |  |  |  | 100 | 200 |  | 100 | 100 | 200 | 300 | 300 |  | 400 | 500
D | 70 | 50 | 10 | 9 | Heat Detection Sensor | 28 | 31 | 0 |  |  |  | 100 | 200 |  | 100 | 100 | 200 | 300 | 300 |  | 400 | 500
D | 70 | 50 | 10 | 10 | Duct Detection Sensor | 28 | 31 | 0 |  |  |  | 100 | 200 |  | 100 | 100 | 200 | 300 | 300 |  | 400 | 500
D | 70 | 50 | 10 | 11 | Carbon-Monoxide Detection Sensor | 28 | 31 | 49 |  |  |  | 100 | 200 |  | 100 | 100 | 200 | 300 | 300 |  | 400 | 500
D | 70 | 50 | 10 | 12 | Fire Alarm Initiating Devices | 28 | 31 | 53 |  |  |  | 100 | 200 |  | 100 | 100 | 200 | 300 | 300 |  | 400 | 500
D | 70 | 50 | 10 | 13 | Fire Alarm Integrated Audio Visual Evacuation | 28 | 31 | 63 |  |  |  | 100 | 200 |  | 100 | 100 | 200 | 300 | 300 |  | 400 | 500
D | 70 | 50 | 10 | 14 | Very Early Smoke Detection Apparatus (VESDA) | 28 | 31 | 0 |  |  |  | 100 | 200 |  | 100 | 100 | 200 | 300 | 300 |  | 400 | 500
D | 70 | 50 | 15 |  | Fire Detection Audible & Visual Components | 28 | 31 | 0 |  |  |  | 100 | 200 |  | 100 | 100 | 200 | 300 | 300 |  | 400 | 500
D | 70 | 50 | 15 | 1 | Fire Alarm System Speaker | 28 | 31 | 0 |  |  |  | 100 | 200 |  | 100 | 100 | 200 | 300 | 300 |  | 400 | 500
D | 70 | 50 | 15 | 2 | Fire Alarm System Speaker Strobe | 28 | 31 | 0 |  |  |  | 100 | 200 |  | 100 | 100 | 200 | 300 | 300 |  | 400 | 500
D | 70 | 50 | 15 | 3 | Fire Alarm System Strobe | 28 | 31 | 0 |  |  |  | 100 | 200 |  | 100 | 100 | 200 | 300 | 300 |  | 400 | 500
D | 70 | 50 | 20 |  | Radiation Detection and Alarm | 28 | 32 | 0 |  |  |  | 100 | 200 |  | 100 | 100 | 200 | 300 | 300 |  | 400 | 500
D | 70 | 50 | 20 | 1 | Radiation Detection and Alarm Performance Requirements | 1 | 86 | 33 |  |  |  | 100 | 200 |  | 100 | 100 | 200 | 300 | 300 |  | 400 | 500
D | 70 | 50 | 20 | 2 | Radiation Detection and Alarm Control, GUI and Logic Systems | 28 | 32 | 13 |  | R |  | 100 | 200 |  | 100 | 100 | 200 | 300 | 300 |  | 400 | 500
D | 70 | 50 | 20 | 3 | Radiation Detection and Alarm Integrated Audio Evacuation Systems | 28 | 32 | 23 |  | R |  | 100 | 200 |  | 100 | 100 | 200 | 300 | 300 |  | 400 | 500
D | 70 | 50 | 20 | 4 | Radiation Detection Sensors | 28 | 32 | 33 |  |  |  | 100 | 200 |  | 100 | 100 | 200 | 300 | 300 |  | 400 | 500
D | 70 | 50 | 20 | 5 | Radiation Dosimeters | 28 | 32 | 43 |  |  |  | 100 | 200 |  | 100 | 100 | 200 | 300 | 300 |  | 400 | 500
D | 70 | 50 | 30 |  | Fuel-Gas Detection and Alarm | 28 | 33 | 0 |  |  |  | 100 | 200 |  | 100 | 100 | 200 | 300 | 300 |  | 400 | 500
D | 70 | 50 | 30 | 1 | Fuel-Gas Detection and Alarm Performance Requirements | 1 | 86 | 33 |  |  |  | 100 | 200 |  | 100 | 100 | 200 | 300 | 300 |  | 400 | 500
D | 70 | 50 | 30 | 2 | Fuel-Gas Detection and Alarm Control, GUI and Logic Systems | 28 | 33 | 13 |  | R |  | 100 | 200 |  | 100 | 100 | 200 | 300 | 300 |  | 400 | 500
D | 70 | 50 | 30 | 3 | Fuel-Gas Detection and Alarm Integrated Audio Evacuation Systems | 28 | 33 | 23 |  | R |  | 100 | 200 |  | 100 | 100 | 200 | 300 | 300 |  | 400 | 500
D | 70 | 50 | 30 | 4 | Fuel-Gas Detection Sensors | 28 | 33 | 33 |  |  |  | 100 | 200 |  | 100 | 100 | 200 | 300 | 300 |  | 400 | 500
D | 70 | 50 | 40 |  | Fuel-Oil Detection and Alarm | 28 | 34 | 0 |  |  |  | 100 | 200 |  | 100 | 100 | 200 | 300 | 300 |  | 400 | 500
D | 70 | 50 | 40 | 1 | Fuel-Oil Detection and Alarm Performance Requirements | 1 | 86 | 33 |  |  |  | 100 | 200 |  | 100 | 100 | 200 | 300 | 300 |  | 400 | 500
D | 70 | 50 | 40 | 2 | Fuel-Oil Detection and Alarm Control, GUI and Logic Systems | 28 | 34 | 13 |  |  |  | 100 | 200 |  | 100 | 100 | 200 | 300 | 300 |  | 400 | 500
D | 70 | 50 | 40 | 3 | Fuel-Oil Detection and Alarm Integrated Audio Evacuation Systems | 28 | 34 | 23 |  |  |  | 100 | 200 |  | 100 | 100 | 200 | 300 | 300 |  | 400 | 500
D | 70 | 50 | 40 | 4 | Fuel-Oil Detection Sensors | 28 | 34 | 33 |  |  |  | 100 | 200 |  | 100 | 100 | 200 | 300 | 300 |  | 400 | 500
D | 70 | 50 | 50 |  | Refrigeration Detection and Alarm | 28 | 35 | 0 |  |  |  | 100 | 200 |  | 100 | 100 | 200 | 300 | 300 |  | 400 | 500
D | 70 | 50 | 50 | 1 | Refrigeration Detection and Alarm Performance Requirements | 1 | 86 | 33 |  |  |  | 100 | 200 |  | 100 | 100 | 200 | 300 | 300 |  | 400 | 500
D | 70 | 50 | 50 | 2 | Refrigeration Detection and Alarm Control, GUI and Logic Systems | 28 | 35 | 13 |  | R |  | 100 | 200 |  | 100 | 100 | 200 | 300 | 300 |  | 400 | 500
D | 70 | 50 | 50 | 3 | Refrigeration Detection and Alarm Integrated Audio Evacuation Systems | 28 | 35 | 23 |  | R |  | 100 | 200 |  | 100 | 100 | 200 | 300 | 300 |  | 400 | 500
D | 70 | 50 | 50 | 4 | Refrigeration Detection Sensors | 28 | 35 | 33 |  |  |  | 100 | 200 |  | 100 | 100 | 200 | 300 | 300 |  | 400 | 500
D | 70 | 50 | 60 |  | Water Intrusion Detection and Alarm | 28 | 36 | 0 |  |  |  | 100 | 200 |  | 100 | 100 | 200 | 300 | 300 |  | 400 | 500
D | 70 | 50 | 60 | 1 | Water Intrusion Detection and Alarm Performance Requirements | 1 | 86 | 33 |  |  |  | 100 | 200 |  | 100 | 100 | 200 | 300 | 300 |  | 400 | 500
D | 70 | 50 | 60 | 2 | Water Detection and Alarm Control, GUI and Logic Systems | 28 | 36 | 13 |  | R |  | 100 | 200 |  | 100 | 100 | 200 | 300 | 300 |  | 400 | 500
D | 70 | 50 | 60 | 3 | Water Detection Sensors | 28 | 36 | 33 |  |  |  | 100 | 200 |  | 100 | 100 | 200 | 300 | 300 |  | 400 | 500
D | 70 | 70 |  |  | Electronic Monitoring and Control | 28 | 46 | 0 |  |  |  | 100 | 200 |  | 100 | 100 | 200 | 300 | 300 |  | 400 | 500
[5 empty] | Supplementary Components as appropriate. | [6 empty] | 100 | 200 |  | 100 | 100 | 200 | 300 | 300 |  | 400 | 500
[5 empty] | Electronic Monitoring and Control Performance Requirements | 1 | 86 | 33 |  |  |  | 100 | 200 |  | 100 | 100 | 200 | 300 | 300 |  | 400 | 500
D | 70 | 70 | 10 |  | Electronic Detention Monitoring and Control | 28 | 46 | 0 |  |  |  | 100 | 200 |  | 100 | 100 | 200 | 300 | 300 |  | 400 | 500
D | 70 | 70 | 10 | 1 | Hard-Wired Detention Monitoring and Control Systems | 28 | 46 | 13 |  | R |  | 100 | 200 |  | 100 | 100 | 200 | 300 | 300 |  | 400 | 500
D | 70 | 70 | 10 | 2 | Relay-Logic Detention Monitoring and Control Systems | 28 | 46 | 16 |  | R |  | 100 | 200 |  | 100 | 100 | 200 | 300 | 300 |  | 400 | 500
D | 70 | 70 | 10 | 3 | PLC Electronic Detention Monitoring and Control Systems | 28 | 46 | 19 |  | R |  | 100 | 200 |  | 100 | 100 | 200 | 300 | 300 |  | 400 | 500
D | 70 | 70 | 10 | 4 | Computer-Based Detention Monitoring and Control Systems | 28 | 46 | 23 |  | R |  | 100 | 200 |  | 100 | 100 | 200 | 300 | 300 |  | 400 | 500
D | 70 | 70 | 10 | 5 | Discreet-Logic Detention Monitoring and Control Systems | 28 | 46 | 26 |  | R |  | 100 | 200 |  | 100 | 100 | 200 | 300 | 300 |  | 400 | 500
D | 70 | 70 | 10 | 6 | Discreet-Distributed Intelligence Detention Monitoring and Control Systems | 28 | 46 | 29 |  | R |  | 100 | 200 |  | 100 | 100 | 200 | 300 | 300 |  | 400 | 500
D | 70 | 90 |  |  | Electronic Safety and Security Supplementary Components | [6 empty] | 100 | 200 |  | 100 | 100 | 200 | 300 | 300 |  | 400 | 500
D | 70 | 90 | 10 |  | Supplementary Components | [6 empty] | 100 | 200 |  | 100 | 100 | 200 | 300 | 300 |  | 400 | 500
D | 70 | 90 | 10 | 1 | Common Work Results for Electronic Safety and Security | 28 | 5 | 0 |  |  |  | 100 | 200 |  | 100 | 100 | 200 | 300 | 300 |  | 400 | 500
D | 70 | 90 | 10 | 2 | Conductors and Cables | 28 | 5 | 13 |  |  |  | 100 | 200 |  | 100 | 100 | 200 | 300 | 300 |  | 400 | 500
D | 70 | 90 | 10 | 3 | Grounding and Bonding | 28 | 5 | 26 |  |  |  | 100 | 200 |  | 100 | 100 | 200 | 300 | 300 |  | 400 | 500
D | 70 | 90 | 10 | 4 | Pathways | 28 | 5 | 28 |  |  |  | 100 | 200 |  | 100 | 100 | 200 | 300 | 300 |  | 400 | 500
D | 70 | 90 | 10 | 5 | Vibration and Seismic Controls | 28 | 5 | 48 |  |  |  | 100 | 200 |  | 100 | 100 | 200 | 300 | 300 |  | 400 | 500
D | 70 | 90 | 10 | 6 | Identification | 28 | 5 | 53 |  |  |  | 100 | 200 |  | 100 | 100 | 200 | 300 | 300 |  | 400 | 500
D | 80 |  |  |  | INTEGRATED AUTOMATION | 25 | 0 | 0 |  |  |  | 100 | 200 |  | 100 | 100 | 200 | 300 | 300 |  | 400 | 500
[5 empty] | Integrated Automation Performance Requirements | 1 | 86 | 23 |  |  |  | 100 | 200 |  | 100 | 100 | 200 | 300 | 300 |  | 400 | 500
D | 80 | 10 |  |  | Integrated Automation Facility Controls | 25 | 50 | 0 |  |  |  | 100 | 200 |  | 100 | 100 | 200 | 300 | 300 |  | 400 | 500
[5 empty] | Integrated Automation Facility Controls Performance Requirements | 1 | 86 | 23 |  |  |  | 100 | 200 |  | 100 | 100 | 200 | 300 | 300 |  | 400 | 500
D | 80 | 10 | 10 |  | Integrated Automation Control of Equipment | 25 | 51 | 0 |  | R |  | 100 | 200 |  | 100 | 100 | 200 | 300 | 300 |  | 400 | 500
D | 80 | 10 | 20 |  | Integrated Automation Control of Conveying Equipment | 25 | 52 | 0 |  | R |  | 100 | 200 |  | 100 | 100 | 200 | 300 | 300 |  | 400 | 500
D | 80 | 10 | 30 |  | Integrated Automation Control of Fire-Suppression Systems | 25 | 53 | 0 |  | R |  | 100 | 200 |  | 100 | 100 | 200 | 300 | 300 |  | 400 | 500
D | 80 | 10 | 40 |  | Integrated Automation Control of Plumbing Systems | 25 | 54 | 0 |  | R |  | 100 | 200 |  | 100 | 100 | 200 | 300 | 300 |  | 400 | 500
D | 80 | 10 | 50 |  | Integrated Automation Control of HVAC Systems | 25 | 55 | 0 |  | R |  | 100 | 200 |  | 100 | 100 | 200 | 300 | 300 |  | 400 | 500
D | 80 | 10 | 60 |  | Integrated Automation Control of Electrical Systems | 25 | 56 | 0 |  | R |  | 100 | 200 |  | 100 | 100 | 200 | 300 | 300 |  | 400 | 500
D | 80 | 10 | 70 |  | Integrated Automation Control of Communication Systems | 25 | 57 | 0 |  | R |  | 100 | 200 |  | 100 | 100 | 200 | 300 | 300 |  | 400 | 500
D | 80 | 10 | 80 |  | Integrated Automation Control of Electronic Safety and Security Systems | 25 | 58 | 0 |  | R |  | 100 | 200 |  | 100 | 100 | 200 | 300 | 300 |  | 400 | 500
D | 80 | 10 | 90 |  | Integrated Automation Supplementary Components |  |  |  |  | R |  | 100 | 200 |  | 100 | 100 | 200 | 300 | 300 |  | 400 | 500
D | 80 | 10 | 90 | 1 | Common Work Results for Integrated Automation | 25 | 5 | 0 |  |  |  | 100 | 200 |  | 100 | 100 | 200 | 300 | 300 |  | 400 | 500
D | 80 | 10 | 90 | 2 | Conductors and Cables | 25 | 5 | 13 |  |  |  | 100 | 200 |  | 100 | 100 | 200 | 300 | 300 |  | 400 | 500
D | 80 | 10 | 90 | 3 | Grounding and Bonding | 25 | 5 | 26 |  |  |  | 100 | 200 |  | 100 | 100 | 200 | 300 | 300 |  | 400 | 500
D | 80 | 10 | 90 | 4 | Pathways | 25 | 5 | 28 |  |  |  | 100 | 200 |  | 100 | 100 | 200 | 300 | 300 |  | 400 | 500
D | 80 | 10 | 90 | 5 | Vibration and Seismic Controls | 25 | 5 | 48 |  |  |  | 100 | 200 |  | 100 | 100 | 200 | 300 | 300 |  | 400 | 500
D | 80 | 10 | 90 | 6 | Identification | 25 | 5 | 53 |  |  |  | 100 | 200 |  | 100 | 100 | 200 | 300 | 300 |  | 400 | 500
E |  |  |  |  | EQUIPMENT AND FURNISHINGS | [6 empty] | 100 | 200 |  | 100 | 100 | 200 | 300 | 300 |  | 400 | 500
[5 empty] | Equipment and Furnishings Performance Requirements | 1 | 87 | 0 |  |  |  | 100 | 200 |  | 100 | 100 | 200 | 300 | 300 |  | 400 | 500
E | 10 |  |  |  | EQUIPMENT | 11 | 0 | 0 |  |  |  | 100 | 200 |  | 100 | 100 | 200 | 300 | 300 |  | 400 | 500
[5 empty] | Equipment Performance Requirements | 1 | 87 | 13 |  |  |  | 100 | 200 |  | 100 | 100 | 200 | 300 | 300 |  | 400 | 500
E | 10 | 10 |  |  | Vehicle and Pedestrian Equipment | 11 | 10 | 0 |  |  |  | 100 | 200 |  | 100 | 100 | 200 | 300 | 300 |  | 400 | 500
E | 10 | 10 | 10 |  | Vehicle Servicing Equipment | 11 | 11 | 0 |  |  |  | 100 | 200 |  | 100 | 100 | 200 | 300 | 300 |  | 400 | 500
E | 10 | 10 | 10 | 1 | Vehicle Lubrication Equipment | 11 | 11 | 19 |  |  |  | 100 | 200 |  | 100 | 100 | 200 | 300 | 300 |  | 400 | 500
E | 10 | 10 | 10 | 2 | Tire-Changing Equipment | 11 | 11 | 23 |  |  |  | 100 | 200 |  | 100 | 100 | 200 | 300 | 300 |  | 400 | 500
E | 10 | 10 | 10 | 3 | Vehicle Washing Equipment | 11 | 11 | 26 |  |  |  | 100 | 200 |  | 100 | 100 | 200 | 300 | 300 |  | 400 | 500
E | 10 | 10 | 30 |  | Interior Parking Control Equipment | 11 | 12 | 0 |  |  |  | 100 | 200 |  | 100 | 100 | 200 | 300 | 300 |  | 400 | 500
E | 10 | 10 | 30 | 1 | Interior Parking Key and Card Control Units | 11 | 12 | 13 |  |  |  | 100 | 200 |  | 100 | 100 | 200 | 300 | 300 |  | 400 | 500
E | 10 | 10 | 30 | 2 | Interior Parking Ticket Dispensers | 11 | 12 | 16 |  |  |  | 100 | 200 |  | 100 | 100 | 200 | 300 | 300 |  | 400 | 500
E | 10 | 10 | 30 | 3 | Interior Parking Meters | 11 | 12 | 23 |  |  |  | 100 | 200 |  | 100 | 100 | 200 | 300 | 300 |  | 400 | 500
E | 10 | 10 | 30 | 4 | Interior Parking Fee Collection Equipment | 11 | 12 | 26 |  |  |  | 100 | 200 |  | 100 | 100 | 200 | 300 | 300 |  | 400 | 500
E | 10 | 10 | 30 | 5 | Interior Parking Gates | 11 | 12 | 33 |  |  |  | 100 | 200 |  | 100 | 100 | 200 | 300 | 300 |  | 400 | 500
E | 10 | 10 | 50 |  | Loading Dock Equipment | 11 | 13 | 0 |  |  |  | 100 | 200 |  | 100 | 100 | 200 | 300 | 300 |  | 400 | 500
E | 10 | 10 | 50 | 1 | Loading Dock Bumpers | 11 | 13 | 13 |  |  |  | 100 | 200 |  | 100 | 100 | 200 | 300 | 300 |  | 400 | 500
E | 10 | 10 | 50 | 2 | Loading Dock Seals and Shelters | 11 | 13 | 16 |  |  |  | 100 | 200 |  | 100 | 100 | 200 | 300 | 300 |  | 400 | 500
E | 10 | 10 | 50 | 3 | Loading Dock Levelers | 11 | 13 | 19 | 13 | R |  | 100 | 200 |  | 100 | 100 | 200 | 300 | 300 |  | 400 | 500
E | 10 | 10 | 50 | 4 | Loading Dock Lifts | 11 | 13 | 19 | 23 | R |  | 100 | 200 |  | 100 | 100 | 200 | 300 | 300 |  | 400 | 500
E | 10 | 10 | 50 | 5 | Loading Dock Lights | 11 | 13 | 26 |  |  |  | 100 | 200 |  | 100 | 100 | 200 | 300 | 300 |  | 400 | 500
E | 10 | 10 | 70 |  | Interior Pedestrian Control Equipment | 11 | 14 | 0 |  |  |  | 100 | 200 |  | 100 | 100 | 200 | 300 | 300 |  | 400 | 500
E | 10 | 10 | 70 | 1 | Interior Pedestrian Gates | 11 | 14 | 13 |  | R |  | 100 | 200 |  | 100 | 100 | 200 | 300 | 300 |  | 400 | 500
E | 10 | 10 | 70 | 2 | Interior Money-Changing Equipment | 11 | 14 | 16 |  |  |  | 100 | 200 |  | 100 | 100 | 200 | 300 | 300 |  | 400 | 500
E | 10 | 10 | 70 | 3 | Interior Pedestrian Fare Collection Equipment | 11 | 14 | 26 |  |  |  | 100 | 200 |  | 100 | 100 | 200 | 300 | 300 |  | 400 | 500
E | 10 | 10 | 70 | 4 | Interior Pedestrian Detection Equipment | 11 | 14 | 43 |  |  |  | 100 | 200 |  | 100 | 100 | 200 | 300 | 300 |  | 400 | 500
E | 10 | 10 | 70 | 5 | Interior Pedestrian Security Equipment | 11 | 14 | 53 |  |  |  | 100 | 200 |  | 100 | 100 | 200 | 300 | 300 |  | 400 | 500
E | 10 | 30 |  |  | Commercial Equipment | 11 | 20 | 0 |  |  |  | 100 | 200 |  | 100 | 100 | 200 | 300 | 300 |  | 400 | 500
E | 10 | 30 | 10 |  | Mercantile and Service Equipment | 11 | 21 | 0 |  |  |  | 100 | 200 |  | 100 | 100 | 200 | 300 | 300 |  | 400 | 500
E | 10 | 30 | 10 | 1 | Cash Registers and Checking Equipment | 11 | 21 | 13 |  |  |  | 100 | 200 |  | 100 | 100 | 200 | 300 | 300 |  | 400 | 500
E | 10 | 30 | 10 | 2 | Vending Equipment | 11 | 21 | 23 |  |  |  | 100 | 200 |  | 100 | 100 | 200 | 300 | 300 |  | 400 | 500
E | 10 | 30 | 10 | 3 | Checkroom Equipment | 11 | 21 | 33 |  |  |  | 100 | 200 |  | 100 | 100 | 200 | 300 | 300 |  | 400 | 500
E | 10 | 30 | 10 | 4 | Weighing and Wrapping Equipment | 11 | 21 | 43 |  |  |  | 100 | 200 |  | 100 | 100 | 200 | 300 | 300 |  | 400 | 500
E | 10 | 30 | 10 | 5 | Barber and Beauty Shop Equipment | 11 | 21 | 53 |  |  |  | 100 | 200 |  | 100 | 100 | 200 | 300 | 300 |  | 400 | 500
E | 10 | 30 | 20 |  | Vault Equipment | 11 | 16 | 0 |  |  |  | 100 | 200 |  | 100 | 100 | 200 | 300 | 300 |  | 400 | 500
E | 10 | 30 | 20 | 1 | Safe Deposit Boxes | 11 | 16 | 13 |  |  |  | 100 | 200 |  | 100 | 100 | 200 | 300 | 300 |  | 400 | 500
E | 10 | 30 | 20 | 2 | Safes | 11 | 16 | 16 |  |  |  | 100 | 200 |  | 100 | 100 | 200 | 300 | 300 |  | 400 | 500
E | 10 | 30 | 25 |  | Vault Ventilators | 11 | 16 | 23 |  |  |  | 100 | 200 |  | 100 | 100 | 200 | 300 | 300 |  | 400 | 500
E | 10 | 30 | 25 | 1 | Teller and Service Equipment | 11 | 17 | 0 |  |  |  | 100 | 200 |  | 100 | 100 | 200 | 300 | 300 |  | 400 | 500
E | 10 | 30 | 25 | 2 | Teller Equipment Systems | 11 | 17 | 13 |  |  |  | 100 | 200 |  | 100 | 100 | 200 | 300 | 300 |  | 400 | 500
E | 10 | 30 | 25 | 3 | Automatic Banking Systems | 11 | 17 | 16 |  |  |  | 100 | 200 |  | 100 | 100 | 200 | 300 | 300 |  | 400 | 500
E | 10 | 30 | 25 | 4 | Money Handling Equipment | 11 | 17 | 23 |  |  |  | 100 | 200 |  | 100 | 100 | 200 | 300 | 300 |  | 400 | 500
E | 10 | 30 | 25 | 5 | Money Cart Pass-Through | 11 | 17 | 33 |  |  |  | 100 | 200 |  | 100 | 100 | 200 | 300 | 300 |  | 400 | 500
E | 10 | 30 | 25 | 6 | Package Transfer Units | 11 | 17 | 36 |  |  |  | 100 | 200 |  | 100 | 100 | 200 | 300 | 300 |  | 400 | 500
E | 10 | 30 | 30 |  | Refrigerated Display Equipment | 11 | 22 | 0 |  |  |  | 100 | 200 |  | 100 | 100 | 200 | 300 | 300 |  | 400 | 500
E | 10 | 30 | 35 |  | Commercial Laundry and Dry Cleaning Equipment | 11 | 23 | 0 |  |  |  | 100 | 200 |  | 100 | 100 | 200 | 300 | 300 |  | 400 | 500
E | 10 | 30 | 35 | 1 | Dry Cleaning Equipment | 11 | 23 | 13 |  |  |  | 100 | 200 |  | 100 | 100 | 200 | 300 | 300 |  | 400 | 500
E | 10 | 30 | 35 | 2 | Drying and Conditioning Equipment | 11 | 23 | 16 |  |  |  | 100 | 200 |  | 100 | 100 | 200 | 300 | 300 |  | 400 | 500
E | 10 | 30 | 35 | 3 | Finishing Equipment | 11 | 23 | 19 |  |  |  | 100 | 200 |  | 100 | 100 | 200 | 300 | 300 |  | 400 | 500
E | 10 | 30 | 35 | 4 | Commercial Ironing Equipment | 11 | 23 | 23 |  |  |  | 100 | 200 |  | 100 | 100 | 200 | 300 | 300 |  | 400 | 500
E | 10 | 30 | 35 | 5 | Commercial Washers and Extractors | 11 | 23 | 26 |  |  |  | 100 | 200 |  | 100 | 100 | 200 | 300 | 300 |  | 400 | 500
E | 10 | 30 | 35 | 6 | Coin-Operated Laundry Equipment | 11 | 23 | 33 |  |  |  | 100 | 200 |  | 100 | 100 | 200 | 300 | 300 |  | 400 | 500
E | 10 | 30 | 35 | 7 | Hanging Garment Conveyors | 11 | 23 | 43 |  |  |  | 100 | 200 |  | 100 | 100 | 200 | 300 | 300 |  | 400 | 500
E | 10 | 30 | 40 |  | Maintenance Equipment | 11 | 24 | 0 |  |  |  | 100 | 200 |  | 100 | 100 | 200 | 300 | 300 |  | 400 | 500
E | 10 | 30 | 40 | 1 | Floor and Wall Cleaning Equipment | 11 | 24 | 13 |  | R |  | 100 | 200 |  | 100 | 100 | 200 | 300 | 300 |  | 400 | 500
E | 10 | 30 | 40 | 2 | Housekeeping Carts | 11 | 24 | 16 |  | R |  | 100 | 200 |  | 100 | 100 | 200 | 300 | 300 |  | 400 | 500
E | 10 | 30 | 40 | 3 | Vacuum Cleaning Systems | 11 | 24 | 19 |  | R |  | 100 | 200 |  | 100 | 100 | 200 | 300 | 300 |  | 400 | 500
E | 10 | 30 | 40 | 4 | Window Washing Systems | 11 | 24 | 23 | 13 | R |  | 100 | 200 |  | 100 | 100 | 200 | 300 | 300 |  | 400 | 500
E | 10 | 30 | 50 |  | Hospitality Equipment | 11 | 25 | 0 |  |  |  | 100 | 200 |  | 100 | 100 | 200 | 300 | 300 |  | 400 | 500
E | 10 | 30 | 50 | 1 | Registration Equipment | 11 | 25 | 13 |  |  |  | 100 | 200 |  | 100 | 100 | 200 | 300 | 300 |  | 400 | 500
E | 10 | 30 | 55 |  | Unit Kitchens | 11 | 26 | 0 |  |  |  | 100 | 200 |  | 100 | 100 | 200 | 300 | 300 |  | 400 | 500
E | 10 | 30 | 60 |  | Photographic Processing Equipment | 11 | 27 | 0 |  |  |  | 100 | 200 |  | 100 | 100 | 200 | 300 | 300 |  | 400 | 500
E | 10 | 30 | 60 | 1 | Darkroom Processing Equipment | 11 | 27 | 13 |  |  |  | 100 | 200 |  | 100 | 100 | 200 | 300 | 300 |  | 400 | 500
E | 10 | 30 | 60 | 2 | Film Transfer Cabinets | 11 | 27 | 16 |  |  |  | 100 | 200 |  | 100 | 100 | 200 | 300 | 300 |  | 400 | 500
E | 10 | 30 | 70 |  | Postal, Packaging, and Shipping Equipment | 11 | 29 | 0 |  |  |  | 100 | 200 |  | 100 | 100 | 200 | 300 | 300 |  | 400 | 500
E | 10 | 30 | 70 | 1 | Packaging Equipment | 11 | 29 | 23 |  |  |  | 100 | 200 |  | 100 | 100 | 200 | 300 | 300 |  | 400 | 500
E | 10 | 30 | 70 | 2 | Shipping Equipment | 11 | 29 | 33 |  |  |  | 100 | 200 |  | 100 | 100 | 200 | 300 | 300 |  | 400 | 500
E | 10 | 30 | 70 | 3 | Postal Equipment | 11 | 29 | 55 |  |  |  | 100 | 200 |  | 100 | 100 | 200 | 300 | 300 |  | 400 | 500
E | 10 | 30 | 70 | 4 | Copiers | 11 | 28 | 23 |  |  |  | 100 | 200 |  | 100 | 100 | 200 | 300 | 300 |  | 400 | 500
E | 10 | 30 | 75 |  | Office Equipment | 11 | 28 | 0 |  |  |  | 100 | 200 |  | 100 | 100 | 200 | 300 | 300 |  | 400 | 500
E | 10 | 30 | 75 | 1 | Computers | 11 | 28 | 13 |  |  |  | 100 | 200 |  | 100 | 100 | 200 | 300 | 300 |  | 400 | 500
E | 10 | 30 | 75 | 2 | Printers | 11 | 28 | 16 |  |  |  | 100 | 200 |  | 100 | 100 | 200 | 300 | 300 |  | 400 | 500
E | 10 | 30 | 75 | 3 | Facsimile Machines | 11 | 28 | 19 |  |  |  | 100 | 200 |  | 100 | 100 | 200 | 300 | 300 |  | 400 | 500
E | 10 | 30 | 75 | 4 | Copiers | 11 | 28 | 23 |  |  |  | 100 | 200 |  | 100 | 100 | 200 | 300 | 300 |  | 400 | 500
E | 10 | 30 | 80 |  | Foodservice Equipment | 11 | 40 | 0 |  |  |  | 100 | 200 |  | 100 | 100 | 200 | 300 | 300 |  | 400 | 500
E | 10 | 30 | 80 | 1 | Food Storage Equipment | 11 | 41 | 0 |  | R |  | 100 | 200 |  | 100 | 100 | 200 | 300 | 300 |  | 400 | 500
E | 10 | 30 | 80 | 2 | Refrigerated Food Storage Cases | 11 | 41 | 13 |  | R |  | 100 | 200 |  | 100 | 100 | 200 | 300 | 300 |  | 400 | 500
E | 10 | 30 | 80 | 3 | Walk-In Coolers | 11 | 41 | 23 |  | R |  | 100 | 200 |  | 100 | 100 | 200 | 300 | 300 |  | 400 | 500
E | 10 | 30 | 80 | 4 | Walk-In Freezers | 11 | 41 | 26 |  | R |  | 100 | 200 |  | 100 | 100 | 200 | 300 | 300 |  | 400 | 500
E | 10 | 30 | 80 | 5 | Food Service Shelving | 11 | 41 | 33 |  | R |  | 100 | 200 |  | 100 | 100 | 200 | 300 | 300 |  | 400 | 500
E | 10 | 30 | 80 | 6 | Food Preparation Equipment | 11 | 42 | 0 |  | R |  | 100 | 200 |  | 100 | 100 | 200 | 300 | 300 |  | 400 | 500
E | 10 | 30 | 80 | 7 | Food Delivery Carts and Conveyors | 11 | 43 | 0 |  | R |  | 100 | 200 |  | 100 | 100 | 200 | 300 | 300 |  | 400 | 500
E | 10 | 30 | 80 | 8 | Food Delivery Carts | 11 | 43 | 13 |  | R |  | 100 | 200 |  | 100 | 100 | 200 | 300 | 300 |  | 400 | 500
E | 10 | 30 | 80 | 9 | Food Delivery Conveyors | 11 | 43 | 16 |  | R |  | 100 | 200 |  | 100 | 100 | 200 | 300 | 300 |  | 400 | 500
E | 10 | 30 | 80 | 10 | Food Cooking Equipment | 11 | 44 | 0 |  | R |  | 100 | 200 |  | 100 | 100 | 200 | 300 | 300 |  | 400 | 500
E | 10 | 30 | 80 | 11 | Commercial Ranges | 11 | 44 | 13 |  | R |  | 100 | 200 |  | 100 | 100 | 200 | 300 | 300 |  | 400 | 500
E | 10 | 30 | 80 | 12 | Commercial Ovens | 11 | 44 | 16 |  | R |  | 100 | 200 |  | 100 | 100 | 200 | 300 | 300 |  | 400 | 500
E | 10 | 30 | 80 | 13 | Food Dispensing Equipment | 11 | 46 | 0 |  | R |  | 100 | 200 |  | 100 | 100 | 200 | 300 | 300 |  | 400 | 500
E | 10 | 30 | 80 | 14 | Bar Equipment | 11 | 46 | 13 |  | R |  | 100 | 200 |  | 100 | 100 | 200 | 300 | 300 |  | 400 | 500
E | 10 | 30 | 80 | 15 | Service Line Equipment | 11 | 46 | 16 |  | R |  | 100 | 200 |  | 100 | 100 | 200 | 300 | 300 |  | 400 | 500
E | 10 | 30 | 80 | 16 | Soda Fountain Equipment | 11 | 46 | 19 |  | R |  | 100 | 200 |  | 100 | 100 | 200 | 300 | 300 |  | 400 | 500
E | 10 | 30 | 80 | 17 | Ice Machines | 11 | 47 | 0 |  | R |  | 100 | 200 |  | 100 | 100 | 200 | 300 | 300 |  | 400 | 500
E | 10 | 30 | 80 | 18 | Cleaning and Disposal Equipment | 11 | 48 | 0 |  | R |  | 100 | 200 |  | 100 | 100 | 200 | 300 | 300 |  | 400 | 500
E | 10 | 30 | 80 | 19 | Commercial Dishwashers | 11 | 48 | 13 |  | R |  | 100 | 200 |  | 100 | 100 | 200 | 300 | 300 |  | 400 | 500
E | 10 | 40 |  |  | Institutional Equipment | 11 | 50 | 0 |  |  |  | 100 | 200 |  | 100 | 100 | 200 | 300 | 300 |  | 400 | 500
E | 10 | 40 | 10 |  | Educational and Scientific Equipment | 11 | 50 | 0 |  |  |  | 100 | 200 |  | 100 | 100 | 200 | 300 | 300 |  | 400 | 500
E | 10 | 40 | 10 | 1 | Library Equipment | 11 | 51 | 0 |  |  |  | 100 | 200 |  | 100 | 100 | 200 | 300 | 300 |  | 400 | 500
E | 10 | 40 | 10 | 2 | Automatic Book Storage and Retrieval Systems | 11 | 51 | 13 |  |  |  | 100 | 200 |  | 100 | 100 | 200 | 300 | 300 |  | 400 | 500
E | 10 | 40 | 10 | 3 | Book Depositories | 11 | 51 | 16 |  |  |  | 100 | 200 |  | 100 | 100 | 200 | 300 | 300 |  | 400 | 500
E | 10 | 40 | 10 | 4 | Book Theft Protection Equipment | 11 | 51 | 19 |  |  |  | 100 | 200 |  | 100 | 100 | 200 | 300 | 300 |  | 400 | 500
E | 10 | 40 | 10 | 5 | Library Stack Systems | 11 | 51 | 23 |  |  |  | 100 | 200 |  | 100 | 100 | 200 | 300 | 300 |  | 400 | 500
E | 10 | 40 | 10 | 6 | Audio-Visual Equipment | 11 | 52 | 0 |  |  |  | 100 | 200 |  | 100 | 100 | 200 | 300 | 300 |  | 400 | 500
E | 10 | 40 | 10 | 7 | Projection Screens | 11 | 52 | 13 |  |  |  | 100 | 200 |  | 100 | 100 | 200 | 300 | 300 |  | 400 | 500
E | 10 | 40 | 10 | 8 | Projectors | 11 | 52 | 16 |  |  |  | 100 | 200 |  | 100 | 100 | 200 | 300 | 300 |  | 400 | 500
E | 10 | 40 | 10 | 9 | Players and Recorders | 11 | 52 | 19 |  |  |  | 100 | 200 |  | 100 | 100 | 200 | 300 | 300 |  | 400 | 500
E | 10 | 40 | 10 | 10 | Laboratory Equipment | 11 | 53 | 0 |  | R |  | 100 | 200 |  | 100 | 100 | 200 | 300 | 300 |  | 400 | 500
E | 10 | 40 | 10 | 11 | Laboratory Fume Hoods | 11 | 53 | 13 |  | R |  | 100 | 200 |  | 100 | 100 | 200 | 300 | 300 |  | 400 | 500
E | 10 | 40 | 10 | 12 | Laboratory Incubators | 11 | 53 | 16 |  | R |  | 100 | 200 |  | 100 | 100 | 200 | 300 | 300 |  | 400 | 500
E | 10 | 40 | 10 | 13 | Laboratory Sterilizers | 11 | 53 | 19 |  | R |  | 100 | 200 |  | 100 | 100 | 200 | 300 | 300 |  | 400 | 500
E | 10 | 40 | 10 | 14 | Laboratory Refrigerators | 11 | 53 | 23 |  | R |  | 100 | 200 |  | 100 | 100 | 200 | 300 | 300 |  | 400 | 500
E | 10 | 40 | 10 | 15 | Emergency Safety Appliances | 11 | 53 | 33 |  | R |  | 100 | 200 |  | 100 | 100 | 200 | 300 | 300 |  | 400 | 500
E | 10 | 40 | 10 | 16 | Service Fittings and Accessories | 11 | 53 | 43 |  |  |  | 100 | 200 |  | 100 | 100 | 200 | 300 | 300 |  | 400 | 500
E | 10 | 40 | 10 | 17 | Planetarium Equipment | 11 | 55 | 0 |  |  |  | 100 | 200 |  | 100 | 100 | 200 | 300 | 300 |  | 400 | 500
E | 10 | 40 | 10 | 18 | Planetarium Projectors | 11 | 55 | 13 |  |  |  | 100 | 200 |  | 100 | 100 | 200 | 300 | 300 |  | 400 | 500
E | 10 | 40 | 10 | 19 | Planetarium Pendulums | 11 | 55 | 16 |  |  |  | 100 | 200 |  | 100 | 100 | 200 | 300 | 300 |  | 400 | 500
E | 10 | 40 | 10 | 20 | Observatory Equipment | 11 | 56 | 0 |  |  |  | 100 | 200 |  | 100 | 100 | 200 | 300 | 300 |  | 400 | 500
E | 10 | 40 | 10 | 21 | Telescopes | 11 | 56 | 13 |  |  |  | 100 | 200 |  | 100 | 100 | 200 | 300 | 300 |  | 400 | 500
E | 10 | 40 | 10 | 22 | Vocational Shop Equipment | 11 | 57 | 0 |  |  |  | 100 | 200 |  | 100 | 100 | 200 | 300 | 300 |  | 400 | 500
E | 10 | 40 | 10 | 23 | Exhibit Equipment | 11 | 59 | 0 |  |  |  | 100 | 200 |  | 100 | 100 | 200 | 300 | 300 |  | 400 | 500
E | 10 | 40 | 10 | 24 | Arts and Crafts Equipment | 11 | 95 | 0 |  |  |  | 100 | 200 |  | 100 | 100 | 200 | 300 | 300 |  | 400 | 500
E | 10 | 40 | 10 | 25 | Kilns | 11 | 95 | 13 |  |  |  | 100 | 200 |  | 100 | 100 | 200 | 300 | 300 |  | 400 | 500
E | 10 | 40 | 20 |  | Healthcare Equipment | 11 | 70 | 0 |  |  |  | 100 | 200 |  | 100 | 100 | 200 | 300 | 300 |  | 400 | 500
E | 10 | 40 | 20 | 1 | Healthcare Metal Supports | 5 | 45 | 23 |  |  |  | 100 | 200 |  | 100 | 100 | 200 | 300 | 300 |  | 400 | 500
E | 10 | 40 | 20 | 2 | Medical Sterilizing Equipment | 11 | 71 | 0 |  |  |  | 100 | 200 |  | 100 | 100 | 200 | 300 | 300 |  | 400 | 500
E | 10 | 40 | 20 | 3 | Examination and Treatment Equipment | 11 | 72 | 0 |  |  |  | 100 | 200 |  | 100 | 100 | 200 | 300 | 300 |  | 400 | 500
E | 10 | 40 | 20 | 4 | Patient Care Equipment | 11 | 73 | 0 |  |  |  | 100 | 200 |  | 100 | 100 | 200 | 300 | 300 |  | 400 | 500
E | 10 | 40 | 20 | 5 | Dental Equipment | 11 | 74 | 0 |  |  |  | 100 | 200 |  | 100 | 100 | 200 | 300 | 300 |  | 400 | 500
E | 10 | 40 | 20 | 6 | Optometry Equipment | 11 | 75 | 0 |  |  |  | 100 | 200 |  | 100 | 100 | 200 | 300 | 300 |  | 400 | 500
E | 10 | 40 | 20 | 7 | Operating Room Equipment | 11 | 76 | 0 |  |  |  | 100 | 200 |  | 100 | 100 | 200 | 300 | 300 |  | 400 | 500
E | 10 | 40 | 20 | 8 | Radiology Equipment | 11 | 77 | 0 |  |  |  | 100 | 200 |  | 100 | 100 | 200 | 300 | 300 |  | 400 | 500
E | 10 | 40 | 20 | 9 | Mortuary Equipment | 11 | 78 | 0 |  |  |  | 100 | 200 |  | 100 | 100 | 200 | 300 | 300 |  | 400 | 500
E | 10 | 40 | 20 | 10 | Mortuary Refrigerators | 11 | 78 | 13 |  |  |  | 100 | 200 |  | 100 | 100 | 200 | 300 | 300 |  | 400 | 500
E | 10 | 40 | 20 | 11 | Crematorium Equipment | 11 | 78 | 16 |  |  |  | 100 | 200 |  | 100 | 100 | 200 | 300 | 300 |  | 400 | 500
E | 10 | 40 | 20 | 12 | Mortuary Lifts | 11 | 78 | 19 |  |  |  | 100 | 200 |  | 100 | 100 | 200 | 300 | 300 |  | 400 | 500
E | 10 | 40 | 20 | 13 | Therapy Equipment | 11 | 79 | 0 |  |  |  | 100 | 200 |  | 100 | 100 | 200 | 300 | 300 |  | 400 | 500
E | 10 | 40 | 20 | 14 | Automated External Defibrillator | [6 empty] | 100 | 200 |  | 100 | 100 | 200 | 300 | 300 |  | 400 | 500
E | 10 | 40 | 40 |  | Religious Equipment | 11 | 91 | 0 |  |  |  | 100 | 200 |  | 100 | 100 | 200 | 300 | 300 |  | 400 | 500
E | 10 | 40 | 40 | 1 | Baptisteries | 11 | 91 | 13 |  |  |  | 100 | 200 |  | 100 | 100 | 200 | 300 | 300 |  | 400 | 500
E | 10 | 40 | 60 |  | Security Equipment | 11 | 18 | 0 |  |  |  | 100 | 200 |  | 100 | 100 | 200 | 300 | 300 |  | 400 | 500
E | 10 | 40 | 60 | 1 | Security Equipment Performance Requirements | [6 empty] | 100 | 200 |  | 100 | 100 | 200 | 300 | 300 |  | 400 | 500
E | 10 | 40 | 60 | 2 | Deal Drawers | 11 | 18 | 13 |  |  |  | 100 | 200 |  | 100 | 100 | 200 | 300 | 300 |  | 400 | 500
E | 10 | 40 | 60 | 3 | Gun Ports | 11 | 18 | 16 |  |  |  | 100 | 200 |  | 100 | 100 | 200 | 300 | 300 |  | 400 | 500
E | 10 | 40 | 60 | 4 | Valuable Material Storage | 11 | 18 | 23 |  |  |  | 100 | 200 |  | 100 | 100 | 200 | 300 | 300 |  | 400 | 500
E | 10 | 40 | 70 |  | Detention Equipment | 11 | 19 | 0 |  |  |  | 100 | 200 |  | 100 | 100 | 200 | 300 | 300 |  | 400 | 500
E | 10 | 40 | 70 | 1 | Detention Equipment Performance Requirements | 1 | 87 | 13 |  |  |  | 100 | 200 |  | 100 | 100 | 200 | 300 | 300 |  | 400 | 500
E | 10 | 40 | 70 | 2 | Levels of Security | 1 | 87 | 13 |  |  |  | 100 | 200 |  | 100 | 100 | 200 | 300 | 300 |  | 400 | 500
E | 10 | 40 | 70 | 3 | Detention Pass-Through Doors | 11 | 19 | 13 |  |  |  | 100 | 200 |  | 100 | 100 | 200 | 300 | 300 |  | 400 | 500
E | 10 | 40 | 70 | 4 | Detention Gun Lockers | 11 | 19 | 16 |  |  |  | 100 | 200 |  | 100 | 100 | 200 | 300 | 300 |  | 400 | 500
E | 10 | 60 |  |  | Residential Equipment | 11 | 30 | 0 |  |  |  | 100 | 200 |  | 100 | 100 | 200 | 300 | 300 |  | 400 | 500
E | 10 | 60 | 10 |  | Residential Appliances | 11 | 31 | 0 |  |  |  | 100 | 200 |  | 100 | 100 | 200 | 300 | 300 |  | 400 | 500
E | 10 | 60 | 10 | 1 | Residential Kitchen Appliances | 11 | 31 | 13 |  | R |  | 100 | 200 |  | 100 | 100 | 200 | 300 | 300 |  | 400 | 500
E | 10 | 60 | 10 | 2 | Residential Laundry Appliances | 11 | 31 | 23 |  | R |  | 100 | 200 |  | 100 | 100 | 200 | 300 | 300 |  | 400 | 500
E | 10 | 60 | 50 |  | Retractable Stairs | 11 | 33 | 0 |  |  |  | 100 | 200 |  | 100 | 100 | 200 | 300 | 300 |  | 400 | 500
E | 10 | 60 | 70 |  | Residential Ceiling Fans | 11 | 34 | 0 |  |  |  | 100 | 200 |  | 100 | 100 | 200 | 300 | 300 |  | 400 | 500
E | 10 | 70 |  |  | Entertainment and Recreational Equipment | [6 empty] | 100 | 200 |  | 100 | 100 | 200 | 300 | 300 |  | 400 | 500
E | 10 | 70 | 10 |  | Theater and Stage Equipment | 11 | 61 | 0 |  |  |  | 100 | 200 |  | 100 | 100 | 200 | 300 | 300 |  | 400 | 500
E | 10 | 70 | 10 | 1 | Acoustical Shells | 11 | 61 | 13 |  |  |  | 100 | 200 |  | 100 | 100 | 200 | 300 | 300 |  | 400 | 500
E | 10 | 70 | 10 | 2 | Folding and Portable Stages | 11 | 61 | 23 |  |  |  | 100 | 200 |  | 100 | 100 | 200 | 300 | 300 |  | 400 | 500
E | 10 | 70 | 10 | 3 | Rigging Systems and Controls | 11 | 61 | 33 |  |  |  | 100 | 200 |  | 100 | 100 | 200 | 300 | 300 |  | 400 | 500
E | 10 | 70 | 10 | 4 | Stage Curtains | 11 | 61 | 43 |  |  |  | 100 | 200 |  | 100 | 100 | 200 | 300 | 300 |  | 400 | 500
E | 10 | 70 | 20 |  | Musical Equipment | 11 | 62 | 0 |  |  |  | 100 | 200 |  | 100 | 100 | 200 | 300 | 300 |  | 400 | 500
E | 10 | 70 | 20 | 1 | Bells | 11 | 62 | 13 |  |  |  | 100 | 200 |  | 100 | 100 | 200 | 300 | 300 |  | 400 | 500
E | 10 | 70 | 20 | 2 | Carillons | 11 | 62 | 16 |  |  |  | 100 | 200 |  | 100 | 100 | 200 | 300 | 300 |  | 400 | 500
E | 10 | 70 | 20 | 3 | Organs | 11 | 62 | 19 |  |  |  | 100 | 200 |  | 100 | 100 | 200 | 300 | 300 |  | 400 | 500
E | 10 | 70 | 50 |  | Athletic Equipment | 11 | 66 | 0 |  |  |  | 100 | 200 |  | 100 | 100 | 200 | 300 | 300 |  | 400 | 500
E | 10 | 70 | 50 | 1 | Exercise Equipment | 11 | 66 | 13 |  |  |  | 100 | 200 |  | 100 | 100 | 200 | 300 | 300 |  | 400 | 500
E | 10 | 70 | 50 | 2 | Gymnasium Equipment | 11 | 66 | 23 |  |  |  | 100 | 200 |  | 100 | 100 | 200 | 300 | 300 |  | 400 | 500
E | 10 | 70 | 50 | 3 | Interior Scoreboards | 11 | 66 | 43 |  |  |  | 100 | 200 |  | 100 | 100 | 200 | 300 | 300 |  | 400 | 500
E | 10 | 70 | 50 | 4 | Gymnasium Dividers | 11 | 66 | 53 |  |  |  | 100 | 200 |  | 100 | 100 | 200 | 300 | 300 |  | 400 | 500
E | 10 | 70 | 60 |  | Recreational Equipment | 11 | 67 | 0 |  |  |  | 100 | 200 |  | 100 | 100 | 200 | 300 | 300 |  | 400 | 500
E | 10 | 70 | 60 | 1 | Bowling Alley Equipment | 11 | 67 | 13 |  |  |  | 100 | 200 |  | 100 | 100 | 200 | 300 | 300 |  | 400 | 500
E | 10 | 70 | 60 | 2 | Shooting Range Equipment | 11 | 67 | 23 |  |  |  | 100 | 200 |  | 100 | 100 | 200 | 300 | 300 |  | 400 | 500
E | 10 | 70 | 60 | 3 | Climbing Walls | 11 | 67 | 33 |  |  |  | 100 | 200 |  | 100 | 100 | 200 | 300 | 300 |  | 400 | 500
E | 10 | 70 | 60 | 4 | Table Games Equipment | 11 | 67 | 43 |  |  |  | 100 | 200 |  | 100 | 100 | 200 | 300 | 300 |  | 400 | 500
E | 10 | 70 | 60 | 5 | Game Room Equipment | 11 | 67 | 53 |  |  |  | 100 | 200 |  | 100 | 100 | 200 | 300 | 300 |  | 400 | 500
E | 10 | 90 |  |  | Other Equipment | 11 | 90 | 0 |  |  |  | 100 | 200 |  | 100 | 100 | 200 | 300 | 300 |  | 400 | 500
E | 10 | 90 | 10 |  | Solid Waste Handling Equipment | 11 | 82 | 0 |  |  |  | 100 | 200 |  | 100 | 100 | 200 | 300 | 300 |  | 400 | 500
E | 10 | 90 | 10 | 1 | Solid Waste Handling Equipment Performance Requirements | 1 | 87 | 13 |  |  |  | 100 | 200 |  | 100 | 100 | 200 | 300 | 300 |  | 400 | 500
E | 10 | 90 | 10 | 2 | Solid Waste Bins | 11 | 82 | 13 |  |  |  | 100 | 200 |  | 100 | 100 | 200 | 300 | 300 |  | 400 | 500
E | 10 | 90 | 10 | 3 | Incinerators | 11 | 82 | 19 |  | R |  | 100 | 200 |  | 100 | 100 | 200 | 300 | 300 |  | 400 | 500
E | 10 | 90 | 10 | 4 | Recycling Equipment | 11 | 82 | 23 |  | R |  | 100 | 200 |  | 100 | 100 | 200 | 300 | 300 |  | 400 | 500
E | 10 | 90 | 10 | 5 | Trash Compactor | 11 | 82 | 26 |  | R |  | 100 | 200 |  | 100 | 100 | 200 | 300 | 300 |  | 400 | 500
E | 10 | 90 | 10 | 6 | Composting Equipment | 11 | 82 | 29 |  | R |  | 100 | 200 |  | 100 | 100 | 200 | 300 | 300 |  | 400 | 500
E | 10 | 90 | 10 | 7 | Facility Waste Shredders | 11 | 82 | 33 |  | R |  | 100 | 200 |  | 100 | 100 | 200 | 300 | 300 |  | 400 | 500
E | 10 | 90 | 10 | 8 | Facility Waste Balers | 11 | 82 | 36 |  | R |  | 100 | 200 |  | 100 | 100 | 200 | 300 | 300 |  | 400 | 500
E | 10 | 90 | 30 |  | Agricultural Equipment | 11 | 92 | 0 |  |  |  | 100 | 200 |  | 100 | 100 | 200 | 300 | 300 |  | 400 | 500
E | 10 | 90 | 30 | 1 | Milkers | 11 | 92 | 13 |  |  |  | 100 | 200 |  | 100 | 100 | 200 | 300 | 300 |  | 400 | 500
E | 10 | 90 | 30 | 2 | Stock Feeders | 11 | 92 | 16 |  |  |  | 100 | 200 |  | 100 | 100 | 200 | 300 | 300 |  | 400 | 500
E | 10 | 90 | 30 | 3 | Stock Waterers | 11 | 92 | 19 |  |  |  | 100 | 200 |  | 100 | 100 | 200 | 300 | 300 |  | 400 | 500
E | 10 | 90 | 30 | 4 | Agricultural Waste Clean-Up Equipment | 11 | 92 | 23 |  |  |  | 100 | 200 |  | 100 | 100 | 200 | 300 | 300 |  | 400 | 500
E | 10 | 90 | 40 |  | Horticultural Equipment | 11 | 93 | 0 |  |  |  | 100 | 200 |  | 100 | 100 | 200 | 300 | 300 |  | 400 | 500
E | 10 | 90 | 40 | 1 | Hydroponic Growing Systems | 11 | 93 | 13 |  |  |  | 100 | 200 |  | 100 | 100 | 200 | 300 | 300 |  | 400 | 500
E | 10 | 90 | 40 | 2 | Seeders | 11 | 93 | 16 |  |  |  | 100 | 200 |  | 100 | 100 | 200 | 300 | 300 |  | 400 | 500
E | 10 | 90 | 40 | 3 | Transplanters | 11 | 93 | 19 |  |  |  | 100 | 200 |  | 100 | 100 | 200 | 300 | 300 |  | 400 | 500
E | 10 | 90 | 40 | 4 | Potting Machines | 11 | 93 | 23 |  |  |  | 100 | 200 |  | 100 | 100 | 200 | 300 | 300 |  | 400 | 500
E | 10 | 90 | 40 | 5 | Flat Fillers | 11 | 93 | 26 |  |  |  | 100 | 200 |  | 100 | 100 | 200 | 300 | 300 |  | 400 | 500
E | 10 | 90 | 40 | 6 | Baggers | 11 | 93 | 29 |  |  |  | 100 | 200 |  | 100 | 100 | 200 | 300 | 300 |  | 400 | 500
E | 10 | 90 | 40 | 7 | Soil Mixers | 11 | 93 | 33 |  |  |  | 100 | 200 |  | 100 | 100 | 200 | 300 | 300 |  | 400 | 500
E | 10 | 90 | 40 | 8 | Agricultural Irrigation | 32 | 86 | 0 |  |  |  | 100 | 200 |  | 100 | 100 | 200 | 300 | 300 |  | 400 | 500
E | 10 | 90 | 60 |  | Decontamination Equipment | [6 empty] | 100 | 200 |  | 100 | 100 | 200 | 300 | 300 |  | 400 | 500
E | 20 |  |  |  | FURNISHINGS | 12 | 0 | 0 |  |  |  | 100 | 200 |  | 100 | 100 | 200 | 300 | 300 |  | 400 | 500
[5 empty] | Furnishings Performance Requirements | 1 | 87 | 16 |  |  |  | 100 | 200 |  | 100 | 100 | 200 | 300 | 300 |  | 400 | 500
E | 20 | 10 |  |  | Fixed Furnishings | [6 empty] | 100 | 200 |  | 100 | 100 | 200 | 300 | 300 |  | 400 | 500
E | 20 | 10 | 10 |  | Fixed Art | 12 | 10 | 0 |  |  |  | 100 | 200 |  | 100 | 100 | 200 | 300 | 300 |  | 400 | 500
E | 20 | 10 | 10 | 1 | Murals | 12 | 11 | 0 |  |  |  | 100 | 200 |  | 100 | 100 | 200 | 300 | 300 |  | 400 | 500
E | 20 | 10 | 10 | 2 | Fixed Wall Decorations | 12 | 12 | 0 |  |  |  | 100 | 200 |  | 100 | 100 | 200 | 300 | 300 |  | 400 | 500
E | 20 | 10 | 10 | 3 | Paintings | 12 | 12 | 0 |  |  |  | 100 | 200 |  | 100 | 100 | 200 | 300 | 300 |  | 400 | 500
E | 20 | 10 | 10 | 4 | Tapestries | 12 | 12 | 23 |  |  |  | 100 | 200 |  | 100 | 100 | 200 | 300 | 300 |  | 400 | 500
E | 20 | 10 | 10 | 5 | Wall Hangings | 12 | 12 | 26 |  |  |  | 100 | 200 |  | 100 | 100 | 200 | 300 | 300 |  | 400 | 500
E | 20 | 10 | 10 | 6 | Fixed Sculptures | 12 | 14 | 0 |  |  |  | 100 | 200 |  | 100 | 100 | 200 | 300 | 300 |  | 400 | 500
E | 20 | 10 | 10 | 7 | Art Glass | 12 | 17 | 0 |  |  |  | 100 | 200 |  | 100 | 100 | 200 | 300 | 300 |  | 400 | 500
E | 20 | 10 | 10 | 8 | Fixed Religious Art | 12 | 19 | 0 |  |  |  | 100 | 200 |  | 100 | 100 | 200 | 300 | 300 |  | 400 | 500
E | 20 | 10 | 10 | 9 | Suspended Decorative Elements | [6 empty] | 100 | 200 |  | 100 | 100 | 200 | 300 | 300 |  | 400 | 500
E | 20 | 10 | 20 |  | Window Treatments | 12 | 20 | 0 |  |  |  | 100 | 200 |  | 100 | 100 | 200 | 300 | 300 |  | 400 | 500
E | 20 | 10 | 20 | 1 | Window Blinds | 12 | 21 | 0 |  |  |  | 100 | 200 |  | 100 | 100 | 200 | 300 | 300 |  | 400 | 500
E | 20 | 10 | 20 | 2 | Curtains and Drapes | 12 | 22 | 0 |  |  |  | 100 | 200 |  | 100 | 100 | 200 | 300 | 300 |  | 400 | 500
E | 20 | 10 | 20 | 3 | Interior Shutters | 12 | 23 | 0 |  |  |  | 100 | 200 |  | 100 | 100 | 200 | 300 | 300 |  | 400 | 500
E | 20 | 10 | 20 | 4 | Window Shades | 12 | 24 | 0 |  |  |  | 100 | 200 |  | 100 | 100 | 200 | 300 | 300 |  | 400 | 500
E | 20 | 10 | 20 | 5 | Window Treatment Operating Hardware | 12 | 25 | 0 |  |  |  | 100 | 200 |  | 100 | 100 | 200 | 300 | 300 |  | 400 | 500
E | 20 | 10 | 30 |  | Casework | 12 | 30 | 0 |  |  |  | 100 | 200 |  | 100 | 100 | 200 | 300 | 300 |  | 400 | 500
E | 20 | 10 | 30 | 1 | Specialty Casework | 12 | 35 | 0 |  |  |  | 100 | 200 |  | 100 | 100 | 200 | 300 | 300 |  | 400 | 500
E | 20 | 10 | 30 | 2 | Bank Casework | 12 | 35 | 17 |  |  |  | 100 | 200 |  | 100 | 100 | 200 | 300 | 300 |  | 400 | 500
E | 20 | 10 | 30 | 3 | Hospitality Casework | 12 | 35 | 25 |  |  |  | 100 | 200 |  | 100 | 100 | 200 | 300 | 300 |  | 400 | 500
E | 20 | 10 | 30 | 4 | Residential Casework | 12 | 35 | 30 |  |  |  | 100 | 200 |  | 100 | 100 | 200 | 300 | 300 |  | 400 | 500
E | 20 | 10 | 30 | 5 | Utility Room Casework | 12 | 35 | 33 |  |  |  | 100 | 200 |  | 100 | 100 | 200 | 300 | 300 |  | 400 | 500
E | 20 | 10 | 30 | 6 | Educational/Library Casework | 12 | 35 | 50 |  |  |  | 100 | 200 |  | 100 | 100 | 200 | 300 | 300 |  | 400 | 500
E | 20 | 10 | 30 | 7 | Laboratory Casework | 12 | 35 | 53 |  |  |  | 100 | 200 |  | 100 | 100 | 200 | 300 | 300 |  | 400 | 500
E | 20 | 10 | 30 | 8 | Display Casework | 12 | 35 | 59 |  |  |  | 100 | 200 |  | 100 | 100 | 200 | 300 | 300 |  | 400 | 500
E | 20 | 10 | 30 | 9 | Healthcare Casework | 12 | 35 | 70 |  |  |  | 100 | 200 |  | 100 | 100 | 200 | 300 | 300 |  | 400 | 500
E | 20 | 10 | 30 | 10 | Religious Casework | 12 | 35 | 91 |  |  |  | 100 | 200 |  | 100 | 100 | 200 | 300 | 300 |  | 400 | 500
E | 20 | 10 | 30 | 11 | Reception Casework | [6 empty] | 100 | 200 |  | 100 | 100 | 200 | 300 | 300 |  | 400 | 500
E | 20 | 10 | 30 | 12 | Countertops | 12 | 36 | 0 |  |  |  | 100 | 200 |  | 100 | 100 | 200 | 300 | 300 |  | 400 | 500
E | 20 | 10 | 30 | 13 | Wood-Veneer-Faced Architectural Cabinets | 6 | 41 | 13 |  |  |  | 100 | 200 |  | 100 | 100 | 200 | 300 | 300 |  | 400 | 500
E | 20 | 10 | 30 | 14 | Plastic-Laminate-Faced Architectural Cabinets | 6 | 41 | 16 |  |  |  | 100 | 200 |  | 100 | 100 | 200 | 300 | 300 |  | 400 | 500
E | 20 | 10 | 70 |  | Fixed Multiple Seating | 12 | 60 | 0 |  |  |  | 100 | 200 |  | 100 | 100 | 200 | 300 | 300 |  | 400 | 500
E | 20 | 10 | 70 | 1 | Fixed Waiting Area Seating | [6 empty] | 100 | 200 |  | 100 | 100 | 200 | 300 | 300 |  | 400 | 500
E | 20 | 10 | 70 | 2 | Fixed Audience Seating | 12 | 61 | 0 |  |  |  | 100 | 200 |  | 100 | 100 | 200 | 300 | 300 |  | 400 | 500
E | 20 | 10 | 70 | 3 | Stadium and Arena Seating | 12 | 63 | 0 |  |  |  | 100 | 200 |  | 100 | 100 | 200 | 300 | 300 |  | 400 | 500
E | 20 | 10 | 70 | 4 | Bleachers | 13 | 34 | 16 | 53 |  |  | 100 | 200 |  | 100 | 100 | 200 | 300 | 300 |  | 400 | 500
E | 20 | 10 | 70 | 5 | Fixed Booths and Tables | 12 | 64 | 0 |  |  |  | 100 | 200 |  | 100 | 100 | 200 | 300 | 300 |  | 400 | 500
E | 20 | 10 | 70 | 6 | Multiple-Use Fixed Seating | 12 | 65 | 0 |  |  |  | 100 | 200 |  | 100 | 100 | 200 | 300 | 300 |  | 400 | 500
E | 20 | 10 | 70 | 7 | Telescoping Stands | 12 | 66 | 0 |  |  |  | 100 | 200 |  | 100 | 100 | 200 | 300 | 300 |  | 400 | 500
E | 20 | 10 | 70 | 8 | Fixed Pews and Benches | 12 | 67 | 0 |  |  |  | 100 | 200 |  | 100 | 100 | 200 | 300 | 300 |  | 400 | 500
E | 20 | 10 | 70 | 9 | Fixed Seat and Table Assemblies | 12 | 68 | 0 |  |  |  | 100 | 200 |  | 100 | 100 | 200 | 300 | 300 |  | 400 | 500
E | 20 | 10 | 70 | 10 | Lecture Hall Seating | [6 empty] | 100 | 200 |  | 100 | 100 | 200 | 300 | 300 |  | 400 | 500
E | 20 | 10 | 90 |  | Other Fixed Furnishings | 12 | 90 | 0 |  |  |  | 100 | 200 |  | 100 | 100 | 200 | 300 | 300 |  | 400 | 500
E | 20 | 10 | 90 | 1 | Fixed Interior Planters and Artificial Plants | 12 | 92 | 0 |  |  |  | 100 | 200 |  | 100 | 100 | 200 | 300 | 300 |  | 400 | 500
E | 20 | 10 | 90 | 2 | Fixed Interior Artificial Plants | 12 | 92 | 13 |  |  |  | 100 | 200 |  | 100 | 100 | 200 | 300 | 300 |  | 400 | 500
E | 20 | 10 | 90 | 3 | Fixed Interior Planters | 12 | 92 | 33 |  |  |  | 100 | 200 |  | 100 | 100 | 200 | 300 | 300 |  | 400 | 500
E | 20 | 10 | 90 | 4 | Interior Landscaping Accessories | 12 | 92 | 43 |  |  |  | 100 | 200 |  | 100 | 100 | 200 | 300 | 300 |  | 400 | 500
E | 20 | 50 |  |  | Movable Furnishings | [6 empty] | 100 | 200 |  | 100 | 100 | 200 | 300 | 300 |  | 400 | 500
E | 20 | 50 | 10 |  | Movable Art | 12 | 10 | 0 |  |  |  | 100 | 200 |  | 100 | 100 | 200 | 300 | 300 |  | 400 | 500
E | 20 | 50 | 10 | 1 | Movable Sculptures | 12 | 14 | 0 |  |  |  | 100 | 200 |  | 100 | 100 | 200 | 300 | 300 |  | 400 | 500
E | 20 | 50 | 10 | 2 | Movable Religious Art | 12 | 19 | 0 |  |  |  | 100 | 200 |  | 100 | 100 | 200 | 300 | 300 |  | 400 | 500
E | 20 | 50 | 30 |  | Furniture | 12 | 50 | 0 |  |  |  | 100 | 200 |  | 100 | 100 | 200 | 300 | 300 |  | 400 | 500
E | 20 | 50 | 30 | 1 | Office Furniture | 12 | 51 | 0 |  |  |  | 100 | 200 |  | 100 | 100 | 200 | 300 | 300 |  | 400 | 500
E | 20 | 50 | 30 | 2 | Seating | 12 | 52 | 0 |  |  |  | 100 | 200 |  | 100 | 100 | 200 | 300 | 300 |  | 400 | 500
E | 20 | 50 | 30 | 3 | Office Seating | 12 | 52 | 23 |  |  |  | 100 | 200 |  | 100 | 100 | 200 | 300 | 300 |  | 400 | 500
E | 20 | 50 | 30 | 4 | Healthcare Seating | 12 | 52 | 70 |  |  |  | 100 | 200 |  | 100 | 100 | 200 | 300 | 300 |  | 400 | 500
E | 20 | 50 | 30 | 5 | Retail Furniture | 12 | 53 | 0 |  |  |  | 100 | 200 |  | 100 | 100 | 200 | 300 | 300 |  | 400 | 500
E | 20 | 50 | 30 | 6 | Hospitality Furniture | 12 | 54 | 0 |  |  |  | 100 | 200 |  | 100 | 100 | 200 | 300 | 300 |  | 400 | 500
E | 20 | 50 | 30 | 7 | Hotel and Motel Furniture | 12 | 54 | 13 |  |  |  | 100 | 200 |  | 100 | 100 | 200 | 300 | 300 |  | 400 | 500
E | 20 | 50 | 30 | 8 | Restaurant Furniture | 12 | 54 | 16 |  |  |  | 100 | 200 |  | 100 | 100 | 200 | 300 | 300 |  | 400 | 500
E | 20 | 50 | 30 | 9 | Educational Furniture | [6 empty] | 100 | 200 |  | 100 | 100 | 200 | 300 | 300 |  | 400 | 500
E | 20 | 50 | 30 | 10 | Detention Furniture | 12 | 55 | 0 |  |  |  | 100 | 200 |  | 100 | 100 | 200 | 300 | 300 |  | 400 | 500
E | 20 | 50 | 30 | 11 | Institutional Furniture | 12 | 56 | 0 |  |  |  | 100 | 200 |  | 100 | 100 | 200 | 300 | 300 |  | 400 | 500
E | 20 | 50 | 30 | 12 | Classroom Furniture | 12 | 56 | 33 |  |  |  | 100 | 200 |  | 100 | 100 | 200 | 300 | 300 |  | 400 | 500
E | 20 | 50 | 30 | 13 | Lecterns | 12 | 56 | 39 |  |  |  | 100 | 200 |  | 100 | 100 | 200 | 300 | 300 |  | 400 | 500
E | 20 | 50 | 30 | 14 | Dormitory Furniture | 12 | 56 | 43 |  |  |  | 100 | 200 |  | 100 | 100 | 200 | 300 | 300 |  | 400 | 500
E | 20 | 50 | 30 | 15 | Library Furniture | 12 | 56 | 51 |  |  |  | 100 | 200 |  | 100 | 100 | 200 | 300 | 300 |  | 400 | 500
E | 20 | 50 | 30 | 16 | Audio-Visual Furniture | 12 | 56 | 52 |  |  |  | 100 | 200 |  | 100 | 100 | 200 | 300 | 300 |  | 400 | 500
E | 20 | 50 | 30 | 17 | Laboratory Furniture | 12 | 56 | 53 |  |  |  | 100 | 200 |  | 100 | 100 | 200 | 300 | 300 |  | 400 | 500
E | 20 | 50 | 30 | 18 | Healthcare Furniture | 12 | 56 | 70 |  |  |  | 100 | 200 |  | 100 | 100 | 200 | 300 | 300 |  | 400 | 500
E | 20 | 50 | 30 | 19 | Industrial Furniture | 12 | 57 | 0 |  |  |  | 100 | 200 |  | 100 | 100 | 200 | 300 | 300 |  | 400 | 500
E | 20 | 50 | 30 | 20 | Welding Benches | 12 | 57 | 13 |  |  |  | 100 | 200 |  | 100 | 100 | 200 | 300 | 300 |  | 400 | 500
E | 20 | 50 | 30 | 21 | Welding Screens | 12 | 57 | 16 |  |  |  | 100 | 200 |  | 100 | 100 | 200 | 300 | 300 |  | 400 | 500
E | 20 | 50 | 30 | 22 | Residential Furniture | 12 | 58 | 0 |  |  |  | 100 | 200 |  | 100 | 100 | 200 | 300 | 300 |  | 400 | 500
E | 20 | 50 | 30 | 23 | Systems Furniture | 12 | 59 | 0 |  |  |  | 100 | 200 |  | 100 | 100 | 200 | 300 | 300 |  | 400 | 500
E | 20 | 50 | 40 |  | Accessories | 12 | 40 | 0 |  |  |  | 100 | 200 |  | 100 | 100 | 200 | 300 | 300 |  | 400 | 500
E | 20 | 50 | 40 | 1 | Office Accessories | 12 | 41 | 0 |  |  |  | 100 | 200 |  | 100 | 100 | 200 | 300 | 300 |  | 400 | 500
E | 20 | 50 | 40 | 2 | Table Accessories | 12 | 42 | 0 |  |  |  | 100 | 200 |  | 100 | 100 | 200 | 300 | 300 |  | 400 | 500
E | 20 | 50 | 40 | 3 | Portable Lamps | 12 | 43 | 0 |  |  |  | 100 | 200 |  | 100 | 100 | 200 | 300 | 300 |  | 400 | 500
E | 20 | 50 | 40 | 4 | Bath Furnishings | 12 | 44 | 0 |  |  |  | 100 | 200 |  | 100 | 100 | 200 | 300 | 300 |  | 400 | 500
E | 20 | 50 | 40 | 5 | Shower Curtains | 12 | 44 | 16 |  |  |  | 100 | 200 |  | 100 | 100 | 200 | 300 | 300 |  | 400 | 500
E | 20 | 50 | 40 | 6 | Bedroom Furnishings | 12 | 45 | 0 |  |  |  | 100 | 200 |  | 100 | 100 | 200 | 300 | 300 |  | 400 | 500
E | 20 | 50 | 40 | 7 | Furnishing Accessories | 12 | 46 | 0 |  |  |  | 100 | 200 |  | 100 | 100 | 200 | 300 | 300 |  | 400 | 500
E | 20 | 50 | 40 | 8 | Moveable Rugs and Mats | 12 | 48 | 0 |  |  |  | 100 | 200 |  | 100 | 100 | 200 | 300 | 300 |  | 400 | 500
E | 20 | 50 | 60 |  | Movable Multiple Seating | 12 | 60 | 0 |  |  |  | 100 | 200 |  | 100 | 100 | 200 | 300 | 300 |  | 400 | 500
E | 20 | 50 | 60 | 1 | Portable Audience Seating | 12 | 62 | 0 |  |  |  | 100 | 200 |  | 100 | 100 | 200 | 300 | 300 |  | 400 | 500
E | 20 | 50 | 60 | 2 | Portable Multiple-Use Seating | 12 | 65 | 0 |  |  |  | 100 | 200 |  | 100 | 100 | 200 | 300 | 300 |  | 400 | 500
E | 20 | 50 | 60 | 3 | Portable Pews and Benches | 12 | 67 | 0 |  |  |  | 100 | 200 |  | 100 | 100 | 200 | 300 | 300 |  | 400 | 500
E | 20 | 50 | 60 | 4 | Portable Seat and Table Assemblies | 12 | 68 | 0 |  |  |  | 100 | 200 |  | 100 | 100 | 200 | 300 | 300 |  | 400 | 500
E | 20 | 50 | 60 | 5 | Portable Waiting Area Seating | [6 empty] | 100 | 200 |  | 100 | 100 | 200 | 300 | 300 |  | 400 | 500
E | 20 | 50 | 90 |  | Other Movable Furnishings | 12 | 90 | 0 |  |  |  | 100 | 200 |  | 100 | 100 | 200 | 300 | 300 |  | 400 | 500
E | 20 | 50 | 90 | 1 | Movable Interior Planters and Artificial Plants | 12 | 92 | 0 |  |  |  | 100 | 200 |  | 100 | 100 | 200 | 300 | 300 |  | 400 | 500
E | 20 | 50 | 90 | 2 | Movable Interior Artificial Plants | 12 | 92 | 13 |  |  |  | 100 | 200 |  | 100 | 100 | 200 | 300 | 300 |  | 400 | 500
E | 20 | 50 | 90 | 3 | Movable Interior Planters | 12 | 92 | 33 |  |  |  | 100 | 200 |  | 100 | 100 | 200 | 300 | 300 |  | 400 | 500
E | 20 | 50 | 90 | 4 | Interior Landscaping Accessories | 12 | 92 | 43 |  |  |  | 100 | 200 |  | 100 | 100 | 200 | 300 | 300 |  | 400 | 500
F |  |  |  |  | SPECIAL CONSTRUCTION AND DEMOLITION | [6 empty] | 100 | 200 |  | 100 | 100 | 200 | 300 | 300 |  | 400 | 500
F | 10 |  |  |  | SPECIAL CONSTRUCTION | [6 empty] | 100 | 200 |  | 100 | 100 | 200 | 300 | 300 |  | 400 | 500
[5 empty] | Special Construction Performance Requirements | 1 | 88 | 13 |  |  |  | 100 | 200 |  | 100 | 100 | 200 | 300 | 300 |  | 400 | 500
F | 10 | 10 |  |  | Integrated Construction | [6 empty] | 100 | 200 |  | 100 | 100 | 200 | 300 | 300 |  | 400 | 500
F | 10 | 10 | 10 |  | Building Modules | 13 | 42 | 0 |  |  |  | 100 | 200 |  | 100 | 100 | 200 | 300 | 300 |  | 400 | 500
F | 10 | 10 | 10 | 1 | Building Modules Performance Requirements | 1 | 88 | 13 |  |  |  | 100 | 200 |  | 100 | 100 | 200 | 300 | 300 |  | 400 | 500
F | 10 | 10 | 10 | 2 | Load Capacity | 1 | 88 | 13 |  |  |  | 100 | 200 |  | 100 | 100 | 200 | 300 | 300 |  | 400 | 500
F | 10 | 10 | 10 | 3 | Wind Load Capacity | 1 | 88 | 13 |  |  |  | 100 | 200 |  | 100 | 100 | 200 | 300 | 300 |  | 400 | 500
F | 10 | 10 | 10 | 4 | Fire Rating | 1 | 88 | 13 |  |  |  | 100 | 200 |  | 100 | 100 | 200 | 300 | 300 |  | 400 | 500
F | 10 | 10 | 10 | 5 | Thermal Resistance | 1 | 88 | 13 |  |  |  | 100 | 200 |  | 100 | 100 | 200 | 300 | 300 |  | 400 | 500
F | 10 | 10 | 10 | 6 | Vapor Transmission Resistance | 1 | 88 | 13 |  |  |  | 100 | 200 |  | 100 | 100 | 200 | 300 | 300 |  | 400 | 500
F | 10 | 10 | 10 | 7 | Air Infiltration Resistance | 1 | 88 | 13 |  |  |  | 100 | 200 |  | 100 | 100 | 200 | 300 | 300 |  | 400 | 500
F | 10 | 10 | 10 | 8 | Sound Transmission | 1 | 88 | 13 |  |  |  | 100 | 200 |  | 100 | 100 | 200 | 300 | 300 |  | 400 | 500
F | 10 | 10 | 10 | 9 | Hospital Unit Modules | 13 | 42 | 25 |  |  |  | 100 | 200 |  | 100 | 100 | 200 | 300 | 300 |  | 400 | 500
F | 10 | 10 | 10 | 10 | Dwelling Unit Modules | 13 | 42 | 33 |  |  |  | 100 | 200 |  | 100 | 100 | 200 | 300 | 300 |  | 400 | 500
F | 10 | 10 | 10 | 11 | Dormitory Unit Modules | 13 | 42 | 43 |  |  |  | 100 | 200 |  | 100 | 100 | 200 | 300 | 300 |  | 400 | 500
F | 10 | 10 | 10 | 12 | Detention Cell Modules | 13 | 42 | 63 |  |  |  | 100 | 200 |  | 100 | 100 | 200 | 300 | 300 |  | 400 | 500
F | 10 | 10 | 50 |  | Manufactured/Fabricated Rooms | 13 | 20 | 0 |  |  |  | 100 | 200 |  | 100 | 100 | 200 | 300 | 300 |  | 400 | 500
F | 10 | 10 | 50 | 1 | Manufactured/Fabricated Rooms Performance Requirements | 1 | 88 | 13 |  |  |  | 100 | 200 |  | 100 | 100 | 200 | 300 | 300 |  | 400 | 500
F | 10 | 10 | 50 | 2 | Fire Rating | 1 | 88 | 13 |  |  |  | 100 | 200 |  | 100 | 100 | 200 | 300 | 300 |  | 400 | 500
F | 10 | 10 | 50 | 3 | Thermal Resistance | 1 | 88 | 13 |  |  |  | 100 | 200 |  | 100 | 100 | 200 | 300 | 300 |  | 400 | 500
F | 10 | 10 | 50 | 4 | Vapor Transmission Resistance | 1 | 88 | 13 |  |  |  | 100 | 200 |  | 100 | 100 | 200 | 300 | 300 |  | 400 | 500
F | 10 | 10 | 50 | 5 | Sound Transmission | 1 | 88 | 13 |  |  |  | 100 | 200 |  | 100 | 100 | 200 | 300 | 300 |  | 400 | 500
F | 10 | 10 | 50 | 6 | Controlled Environment Rooms | 13 | 21 | 0 |  |  |  | 100 | 200 |  | 100 | 100 | 200 | 300 | 300 |  | 400 | 500
F | 10 | 10 | 50 | 7 | Clean Rooms | 13 | 21 | 13 |  |  |  | 100 | 200 |  | 100 | 100 | 200 | 300 | 300 |  | 400 | 500
F | 10 | 10 | 50 | 8 | Hyperbaric Rooms | 13 | 21 | 16 |  |  |  | 100 | 200 |  | 100 | 100 | 200 | 300 | 300 |  | 400 | 500
F | 10 | 10 | 50 | 9 | Insulated Rooms | 13 | 21 | 23 |  |  |  | 100 | 200 |  | 100 | 100 | 200 | 300 | 300 |  | 400 | 500
F | 10 | 10 | 50 | 10 | Cold Storage Rooms | 13 | 21 | 26 |  |  |  | 100 | 200 |  | 100 | 100 | 200 | 300 | 300 |  | 400 | 500
F | 10 | 10 | 50 | 11 | Constant Temperature Rooms | 13 | 21 | 29 |  |  |  | 100 | 200 |  | 100 | 100 | 200 | 300 | 300 |  | 400 | 500
F | 10 | 10 | 50 | 12 | Sound-Conditioned Rooms | 13 | 21 | 48 |  |  |  | 100 | 200 |  | 100 | 100 | 200 | 300 | 300 |  | 400 | 500
F | 10 | 10 | 50 | 13 | Office Shelters and Booths | 13 | 22 | 0 |  |  |  | 100 | 200 |  | 100 | 100 | 200 | 300 | 300 |  | 400 | 500
F | 10 | 10 | 50 | 14 | Planetariums | 13 | 23 | 0 |  |  |  | 100 | 200 |  | 100 | 100 | 200 | 300 | 300 |  | 400 | 500
F | 10 | 10 | 50 | 15 | Special Activity Rooms | 13 | 24 | 0 |  |  |  | 100 | 200 |  | 100 | 100 | 200 | 300 | 300 |  | 400 | 500
F | 10 | 10 | 50 | 16 | Saunas | 13 | 24 | 16 |  |  |  | 100 | 200 |  | 100 | 100 | 200 | 300 | 300 |  | 400 | 500
F | 10 | 10 | 50 | 17 | Steam Baths | 13 | 24 | 26 |  |  |  | 100 | 200 |  | 100 | 100 | 200 | 300 | 300 |  | 400 | 500
F | 10 | 10 | 50 | 18 | Athletic Rooms | 13 | 24 | 66 |  |  |  | 100 | 200 |  | 100 | 100 | 200 | 300 | 300 |  | 400 | 500
F | 10 | 10 | 50 | 19 | Vaults | 13 | 27 | 0 |  |  |  | 100 | 200 |  | 100 | 100 | 200 | 300 | 300 |  | 400 | 500
F | 10 | 10 | 50 | 20 | Metal Detention Enclosures | 5 | 59 | 63 |  |  |  | 100 | 200 |  | 100 | 100 | 200 | 300 | 300 |  | 400 | 500
F | 10 | 10 | 70 |  | Modular Mezzanines | 13 | 44 | 0 |  |  |  | 100 | 200 |  | 100 | 100 | 200 | 300 | 300 |  | 400 | 500
F | 10 | 10 | 70 | 1 | Modular Mezzanines Performance Requirements | 1 | 88 | 13 |  |  |  | 100 | 200 |  | 100 | 100 | 200 | 300 | 300 |  | 400 | 500
F | 10 | 10 | 70 | 2 | Load Capacity | 1 | 88 | 13 |  |  |  | 100 | 200 |  | 100 | 100 | 200 | 300 | 300 |  | 400 | 500
F | 10 | 10 | 70 | 3 | Deflection | 1 | 88 | 13 |  |  |  | 100 | 200 |  | 100 | 100 | 200 | 300 | 300 |  | 400 | 500
F | 10 | 10 | 70 | 4 | Vibration | 1 | 88 | 13 |  |  |  | 100 | 200 |  | 100 | 100 | 200 | 300 | 300 |  | 400 | 500
F | 10 | 10 | 70 | 5 | Levelness | 1 | 88 | 13 |  |  |  | 100 | 200 |  | 100 | 100 | 200 | 300 | 300 |  | 400 | 500
F | 10 | 20 |  |  | Special Structures | 13 | 30 | 0 |  |  |  | 100 | 200 |  | 100 | 100 | 200 | 300 | 300 |  | 400 | 500
[5 empty] | Special Structures Performance Requirements | 1 | 88 | 13 |  |  |  | 100 | 200 |  | 100 | 100 | 200 | 300 | 300 |  | 400 | 500
F | 10 | 20 | 10 |  | Fabric Structures | 13 | 31 | 0 |  |  |  | 100 | 200 |  | 100 | 100 | 200 | 300 | 300 |  | 400 | 500
F | 10 | 20 | 10 | 1 | Fabric Structures Performance Requirements | 1 | 88 | 13 |  |  |  | 100 | 200 |  | 100 | 100 | 200 | 300 | 300 |  | 400 | 500
F | 10 | 20 | 10 | 2 | Load Capacity | 1 | 88 | 13 |  |  |  | 100 | 200 |  | 100 | 100 | 200 | 300 | 300 |  | 400 | 500
F | 10 | 20 | 10 | 3 | Air-Supported Fabric Structures | 13 | 31 | 13 |  |  |  | 100 | 200 |  | 100 | 100 | 200 | 300 | 300 |  | 400 | 500
F | 10 | 20 | 10 | 4 | Tensioned Fabric Structures | 13 | 31 | 23 |  |  |  | 100 | 200 |  | 100 | 100 | 200 | 300 | 300 |  | 400 | 500
F | 10 | 20 | 10 | 5 | Framed Fabric Structures | 13 | 31 | 33 |  |  |  | 100 | 200 |  | 100 | 100 | 200 | 300 | 300 |  | 400 | 500
F | 10 | 20 | 20 |  | Space Frames | 13 | 32 | 0 |  |  |  | 100 | 200 |  | 100 | 100 | 200 | 300 | 300 |  | 400 | 500
F | 10 | 20 | 20 | 1 | Space Frames Performance Requirements | 1 | 88 | 13 |  |  |  | 100 | 200 |  | 100 | 100 | 200 | 300 | 300 |  | 400 | 500
F | 10 | 20 | 20 | 2 | Load Capacity | [6 empty] | 100 | 200 |  | 100 | 100 | 200 | 300 | 300 |  | 400 | 500
F | 10 | 20 | 30 |  | Geodesic Structures | 13 | 33 | 0 |  |  |  | 100 | 200 |  | 100 | 100 | 200 | 300 | 300 |  | 400 | 500
F | 10 | 20 | 30 | 1 | Geodesic Structures Performance Requirements | 1 | 88 | 13 |  |  |  | 100 | 200 |  | 100 | 100 | 200 | 300 | 300 |  | 400 | 500
F | 10 | 20 | 30 | 2 | Geodesic Domes | 13 | 33 | 13 |  |  |  | 100 | 200 |  | 100 | 100 | 200 | 300 | 300 |  | 400 | 500
F | 10 | 20 | 40 |  | Manufacturer-Engineered Structures | 13 | 34 | 0 |  |  |  | 100 | 200 |  | 100 | 100 | 200 | 300 | 300 |  | 400 | 500
F | 10 | 20 | 40 | 1 | Manufactured-Engineered Structures Performance Requirements | 1 | 88 | 13 |  |  |  | 100 | 200 |  | 100 | 100 | 200 | 300 | 300 |  | 400 | 500
F | 10 | 20 | 40 | 2 | Load Capacity | 1 | 88 | 13 |  |  |  | 100 | 200 |  | 100 | 100 | 200 | 300 | 300 |  | 400 | 500
F | 10 | 20 | 40 | 3 | Wind Load Capacity | 1 | 88 | 13 |  |  |  | 100 | 200 |  | 100 | 100 | 200 | 300 | 300 |  | 400 | 500
F | 10 | 20 | 40 | 4 | Fire Rating | 1 | 88 | 13 |  |  |  | 100 | 200 |  | 100 | 100 | 200 | 300 | 300 |  | 400 | 500
F | 10 | 20 | 40 | 5 | Thermal Resistance | 1 | 88 | 13 |  |  |  | 100 | 200 |  | 100 | 100 | 200 | 300 | 300 |  | 400 | 500
F | 10 | 20 | 40 | 6 | Vapor Transmission Resistance | 1 | 88 | 13 |  |  |  | 100 | 200 |  | 100 | 100 | 200 | 300 | 300 |  | 400 | 500
F | 10 | 20 | 40 | 7 | Air Infiltration Resistance | 1 | 88 | 13 |  |  |  | 100 | 200 |  | 100 | 100 | 200 | 300 | 300 |  | 400 | 500
F | 10 | 20 | 40 | 8 | Sound Transmission | 1 | 88 | 13 |  |  |  | 100 | 200 |  | 100 | 100 | 200 | 300 | 300 |  | 400 | 500
F | 10 | 20 | 40 | 9 | Glazed Structures | 13 | 34 | 13 |  |  |  | 100 | 200 |  | 100 | 100 | 200 | 300 | 300 |  | 400 | 500
F | 10 | 20 | 40 | 10 | Exterior Grandstands and Bleachers | 13 | 34 | 16 |  |  |  | 100 | 200 |  | 100 | 100 | 200 | 300 | 300 |  | 400 | 500
F | 10 | 20 | 40 | 11 | Metal Building Systems | 13 | 34 | 19 |  |  |  | 100 | 200 |  | 100 | 100 | 200 | 300 | 300 |  | 400 | 500
F | 10 | 20 | 40 | 12 | Observatories | 13 | 34 | 56 |  |  |  | 100 | 200 |  | 100 | 100 | 200 | 300 | 300 |  | 400 | 500
F | 10 | 20 | 60 |  | Manufactured Canopies | 10 | 73 | 16 |  |  |  | 100 | 200 |  | 100 | 100 | 200 | 300 | 300 |  | 400 | 500
F | 10 | 20 | 60 | 1 | Manufactured Canopy Performance Requirements | 1 | 88 | 13 |  |  |  | 100 | 200 |  | 100 | 100 | 200 | 300 | 300 |  | 400 | 500
F | 10 | 20 | 60 | 2 | Load Capacity | 1 | 88 | 13 |  |  |  | 100 | 200 |  | 100 | 100 | 200 | 300 | 300 |  | 400 | 500
F | 10 | 20 | 60 | 3 | Wind Load Capacity | 1 | 88 | 13 |  |  |  | 100 | 200 |  | 100 | 100 | 200 | 300 | 300 |  | 400 | 500
F | 10 | 20 | 65 |  | Rammed Earth Construction | 13 | 35 | 0 |  |  |  | 100 | 200 |  | 100 | 100 | 200 | 300 | 300 |  | 400 | 500
F | 10 | 20 | 65 | 1 | Rammed Earth Walls | 13 | 35 | 13 |  |  |  | 100 | 200 |  | 100 | 100 | 200 | 300 | 300 |  | 400 | 500
F | 10 | 20 | 70 |  | Towers | 13 | 36 | 0 |  |  |  | 100 | 200 |  | 100 | 100 | 200 | 300 | 300 |  | 400 | 500
F | 10 | 20 | 70 | 1 | Towers Performance Requirements | 1 | 88 | 13 |  |  |  | 100 | 200 |  | 100 | 100 | 200 | 300 | 300 |  | 400 | 500
F | 10 | 20 | 70 | 2 | Wind Load Capacity | 1 | 88 | 13 |  |  |  | 100 | 200 |  | 100 | 100 | 200 | 300 | 300 |  | 400 | 500
F | 10 | 20 | 70 | 3 | Functional Towers | [6 empty] | 100 | 200 |  | 100 | 100 | 200 | 300 | 300 |  | 400 | 500
F | 10 | 20 | 70 | 4 | Decorative Towers | [6 empty] | 100 | 200 |  | 100 | 100 | 200 | 300 | 300 |  | 400 | 500
F | 10 | 30 |  |  | Special Function Construction | [6 empty] | 100 | 200 |  | 100 | 100 | 200 | 300 | 300 |  | 400 | 500
F | 10 | 30 | 10 |  | Sound and Vibration Control | 13 | 48 | 0 |  |  |  | 100 | 200 |  | 100 | 100 | 200 | 300 | 300 |  | 400 | 500
F | 10 | 30 | 10 | 1 | Sound and Vibration Control Performance Requirements | 1 | 88 | 13 |  |  |  | 100 | 200 |  | 100 | 100 | 200 | 300 | 300 |  | 400 | 500
F | 10 | 30 | 10 | 2 | Sound Transmission | 1 | 88 | 13 |  |  |  | 100 | 200 |  | 100 | 100 | 200 | 300 | 300 |  | 400 | 500
F | 10 | 30 | 10 | 3 | Vibration | 1 | 88 | 13 |  |  |  | 100 | 200 |  | 100 | 100 | 200 | 300 | 300 |  | 400 | 500
F | 10 | 30 | 30 |  | Seismic Control | 13 | 48 | 0 |  |  |  | 100 | 200 |  | 100 | 100 | 200 | 300 | 300 |  | 400 | 500
F | 10 | 30 | 30 | 1 | Seismic Control Performance Requirements | 1 | 88 | 13 |  |  |  | 100 | 200 |  | 100 | 100 | 200 | 300 | 300 |  | 400 | 500
F | 10 | 30 | 30 | 2 | Seismic Zone | 1 | 88 | 13 |  |  |  | 100 | 200 |  | 100 | 100 | 200 | 300 | 300 |  | 400 | 500
F | 10 | 30 | 50 |  | Radiation Protection | 13 | 49 | 0 |  |  |  | 100 | 200 |  | 100 | 100 | 200 | 300 | 300 |  | 400 | 500
F | 10 | 30 | 50 | 1 | Radiation Protection Performance Requirements | 1 | 88 | 13 |  |  |  | 100 | 200 |  | 100 | 100 | 200 | 300 | 300 |  | 400 | 500
F | 10 | 30 | 50 | 2 | Radiation Levels | 1 | 88 | 13 |  |  |  | 100 | 200 |  | 100 | 100 | 200 | 300 | 300 |  | 400 | 500
F | 10 | 30 | 50 | 3 | Radio Frequency Protection | 1 | 88 | 13 |  |  |  | 100 | 200 |  | 100 | 100 | 200 | 300 | 300 |  | 400 | 500
F | 10 | 30 | 50 | 4 | X-Ray Protection | 1 | 88 | 13 |  |  |  | 100 | 200 |  | 100 | 100 | 200 | 300 | 300 |  | 400 | 500
F | 10 | 30 | 50 | 5 | Nuclear Radiation Protection | 1 | 88 | 13 |  |  |  | 100 | 200 |  | 100 | 100 | 200 | 300 | 300 |  | 400 | 500
F | 10 | 30 | 50 | 6 | Electromagnetic Field Protection | 1 | 88 | 13 |  |  |  | 100 | 200 |  | 100 | 100 | 200 | 300 | 300 |  | 400 | 500
F | 10 | 30 | 50 | 7 | High Energy Magnetic Pulse Protection | 1 | 88 | 13 |  |  |  | 100 | 200 |  | 100 | 100 | 200 | 300 | 300 |  | 400 | 500
F | 10 | 50 |  |  | Special Facility Components | [6 empty] | 100 | 200 |  | 100 | 100 | 200 | 300 | 300 |  | 400 | 500
F | 10 | 50 | 10 |  | Pools | [6 empty] | 100 | 200 |  | 100 | 100 | 200 | 300 | 300 |  | 400 | 500
F | 10 | 50 | 10 | 1 | Pools Performance Requirements | 1 | 88 | 13 |  |  |  | 100 | 200 |  | 100 | 100 | 200 | 300 | 300 |  | 400 | 500
F | 10 | 50 | 10 | 2 | Swimming Pools | 13 | 11 | 0 |  |  |  | 100 | 200 |  | 100 | 100 | 200 | 300 | 300 |  | 400 | 500
F | 10 | 50 | 10 | 3 | Tubs and Pools | 13 | 17 | 0 |  |  |  | 100 | 200 |  | 100 | 100 | 200 | 300 | 300 |  | 400 | 500
F | 10 | 50 | 10 | 4 | Hot Tubs | 13 | 17 | 13 |  |  |  | 100 | 200 |  | 100 | 100 | 200 | 300 | 300 |  | 400 | 500
F | 10 | 50 | 10 | 5 | Therapeutic Pools | 13 | 17 | 23 |  |  |  | 100 | 200 |  | 100 | 100 | 200 | 300 | 300 |  | 400 | 500
F | 10 | 50 | 10 | 6 | Whirlpool Tubs | 13 | 17 | 33 |  |  |  | 100 | 200 |  | 100 | 100 | 200 | 300 | 300 |  | 400 | 500
F | 10 | 50 | 10 | 7 | Pool Plumbing Systems | 22 | 51 | 0 |  |  |  | 100 | 200 |  | 100 | 100 | 200 | 300 | 300 |  | 400 | 500
F | 10 | 50 | 10 | 8 | Pool Equipment | [6 empty] | 100 | 200 |  | 100 | 100 | 200 | 300 | 300 |  | 400 | 500
F | 10 | 50 | 10 | 9 | Pool Water Treatment | 22 | 51 | 19 |  |  |  | 100 | 200 |  | 100 | 100 | 200 | 300 | 300 |  | 400 | 500
F | 10 | 50 | 10 | 10 | Pool Pumps | 22 | 51 | 16 |  |  |  | 100 | 200 |  | 100 | 100 | 200 | 300 | 300 |  | 400 | 500
F | 10 | 50 | 10 | 11 | Pool Equipment Controls | 22 | 51 | 23 |  |  |  | 100 | 200 |  | 100 | 100 | 200 | 300 | 300 |  | 400 | 500
F | 10 | 50 | 10 | 12 | Pool Piping System | 22 | 51 | 13 |  |  |  | 100 | 200 |  | 100 | 100 | 200 | 300 | 300 |  | 400 | 500
F | 10 | 50 | 10 | 13 | Pool Specialties | [6 empty] | 100 | 200 |  | 100 | 100 | 200 | 300 | 300 |  | 400 | 500
F | 10 | 50 | 20 |  | Interior Fountains | 13 | 12 | 23 |  |  |  | 100 | 200 |  | 100 | 100 | 200 | 300 | 300 |  | 400 | 500
F | 10 | 50 | 20 | 1 | Interior Fountains Performance Requirements | 1 | 88 | 13 |  |  |  | 100 | 200 |  | 100 | 100 | 200 | 300 | 300 |  | 400 | 500
F | 10 | 50 | 20 | 2 | Interior Fountain Plumbing Systems | 22 | 52 | 0 |  |  |  | 100 | 200 |  | 100 | 100 | 200 | 300 | 300 |  | 400 | 500
F | 10 | 50 | 20 | 3 | Interior Fountain Equipment | [6 empty] | 100 | 200 |  | 100 | 100 | 200 | 300 | 300 |  | 400 | 500
F | 10 | 50 | 20 | 4 | Interior Fountain Water Treatment | 22 | 52 | 19 |  |  |  | 100 | 200 |  | 100 | 100 | 200 | 300 | 300 |  | 400 | 500
F | 10 | 50 | 20 | 5 | Interior Fountain Pumps | 22 | 52 | 16 |  | R |  | 100 | 200 |  | 100 | 100 | 200 | 300 | 300 |  | 400 | 500
F | 10 | 50 | 20 | 6 | Interior Fountain Equipment Controls | 22 | 52 | 23 |  | R |  | 100 | 200 |  | 100 | 100 | 200 | 300 | 300 |  | 400 | 500
F | 10 | 50 | 20 | 7 | Interior Fountain Piping System | 22 | 52 | 13 |  |  |  | 100 | 200 |  | 100 | 100 | 200 | 300 | 300 |  | 400 | 500
F | 10 | 50 | 20 | 8 | Interior Fountain Specialties | [6 empty] | 100 | 200 |  | 100 | 100 | 200 | 300 | 300 |  | 400 | 500
F | 10 | 50 | 30 |  | Interior Water Features | [6 empty] | 100 | 200 |  | 100 | 100 | 200 | 300 | 300 |  | 400 | 500
F | 10 | 50 | 30 | 1 | Decorative Water Curtains | [6 empty] | 100 | 200 |  | 100 | 100 | 200 | 300 | 300 |  | 400 | 500
F | 10 | 50 | 40 |  | Aquariums | 13 | 13 | 0 |  |  |  | 100 | 200 |  | 100 | 100 | 200 | 300 | 300 |  | 400 | 500
F | 10 | 50 | 50 |  | Amusement Park Structures and Equipment | 13 | 14 | 0 |  |  |  | 100 | 200 |  | 100 | 100 | 200 | 300 | 300 |  | 400 | 500
F | 10 | 50 | 50 | 1 | Water Slides | 13 | 14 | 13 |  |  |  | 100 | 200 |  | 100 | 100 | 200 | 300 | 300 |  | 400 | 500
F | 10 | 50 | 50 | 2 | Wave Generating Equipment | 13 | 14 | 16 |  |  |  | 100 | 200 |  | 100 | 100 | 200 | 300 | 300 |  | 400 | 500
F | 10 | 50 | 50 | 3 | Amusement Park Rides | 13 | 14 | 23 |  |  |  | 100 | 200 |  | 100 | 100 | 200 | 300 | 300 |  | 400 | 500
F | 10 | 50 | 60 |  | Ice Rinks | 13 | 18 | 0 |  |  |  | 100 | 200 |  | 100 | 100 | 200 | 300 | 300 |  | 400 | 500
F | 10 | 50 | 70 |  | Animal Containment | 13 | 19 | 0 |  |  |  | 100 | 200 |  | 100 | 100 | 200 | 300 | 300 |  | 400 | 500
F | 10 | 60 |  |  | Athletic and Recreational Special Construction | 13 | 28 | 0 |  |  |  | 100 | 200 |  | 100 | 100 | 200 | 300 | 300 |  | 400 | 500
F | 10 | 60 | 10 |  | Indoor Soccer Boards | 13 | 28 | 13 |  |  |  | 100 | 200 |  | 100 | 100 | 200 | 300 | 300 |  | 400 | 500
F | 10 | 60 | 20 |  | Safety Netting | 13 | 28 | 16 |  |  |  | 100 | 200 |  | 100 | 100 | 200 | 300 | 300 |  | 400 | 500
F | 10 | 60 | 30 |  | Arena Football Boards | 13 | 28 | 19 |  |  |  | 100 | 200 |  | 100 | 100 | 200 | 300 | 300 |  | 400 | 500
F | 10 | 60 | 40 |  | Floor Sockets | 13 | 28 | 26 |  |  |  | 100 | 200 |  | 100 | 100 | 200 | 300 | 300 |  | 400 | 500
F | 10 | 60 | 50 |  | Athletic and Recreational Court Walls | 13 | 28 | 33 |  |  |  | 100 | 200 |  | 100 | 100 | 200 | 300 | 300 |  | 400 | 500
F | 10 | 60 | 60 |  | Demountable Athletic Surfaces | 13 | 28 | 66 |  |  |  | 100 | 200 |  | 100 | 100 | 200 | 300 | 300 |  | 400 | 500
F | 10 | 80 |  |  | Special Instrumentation | 13 | 50 | 0 |  |  |  | 100 | 200 |  | 100 | 100 | 200 | 300 | 300 |  | 400 | 500
F | 10 | 80 | 10 |  | Stress Instrumentation | 13 | 51 | 0 |  |  |  | 100 | 200 |  | 100 | 100 | 200 | 300 | 300 |  | 400 | 500
F | 10 | 80 | 20 |  | Seismic Instrumentation | 13 | 52 | 0 |  |  |  | 100 | 200 |  | 100 | 100 | 200 | 300 | 300 |  | 400 | 500
F | 10 | 80 | 40 |  | Meteorological Instrumentation | 13 | 51 | 0 |  |  |  | 100 | 200 |  | 100 | 100 | 200 | 300 | 300 |  | 400 | 500
F | 10 | 80 | 40 | 1 | Solar Instrumentation | 13 | 53 | 13 |  |  |  | 100 | 200 |  | 100 | 100 | 200 | 300 | 300 |  | 400 | 500
F | 10 | 80 | 40 | 2 | Wind Instrumentation | 13 | 53 | 23 |  |  |  | 100 | 200 |  | 100 | 100 | 200 | 300 | 300 |  | 400 | 500
F | 10 | 80 | 60 |  | Earth Movement Monitoring | [6 empty] | 100 | 200 |  | 100 | 100 | 200 | 300 | 300 |  | 400 | 500
F | 20 |  |  |  | FACILITY REMEDIATION | [6 empty] | 100 | 200 |  | 100 | 100 | 200 | 300 | 300 |  | 400 | 500
F | 20 | 10 |  |  | Hazardous Materials Remediation | 2 | 80 | 0 |  |  |  | 100 | 200 |  | 100 | 100 | 200 | 300 | 300 |  | 400 | 500
[5 empty] | Hazardous Materials Remediation Performance Requirements | [6 empty] | 100 | 200 |  | 100 | 100 | 200 | 300 | 300 |  | 400 | 500
F | 20 | 10 | 10 |  | Transportation and Disposal of Hazardous Materials | 2 | 81 | 0 |  |  |  | 100 | 200 |  | 100 | 100 | 200 | 300 | 300 |  | 400 | 500
F | 20 | 10 | 20 |  | Asbestos Remediation | 2 | 82 | 0 |  |  |  | 100 | 200 |  | 100 | 100 | 200 | 300 | 300 |  | 400 | 500
F | 20 | 10 | 20 | 1 | Asbestos Abatement | 2 | 82 | 13 |  |  |  | 100 | 200 |  | 100 | 100 | 200 | 300 | 300 |  | 400 | 500
F | 20 | 10 | 20 | 2 | Engineered Control of Asbestos Containing | 2 | 82 | 16 |  |  |  | 100 | 200 |  | 100 | 100 | 200 | 300 | 300 |  | 400 | 500
F | 20 | 10 | 20 | 3 | Removal and Disposal of Asbestos Containing | 2 | 82 | 33 |  |  |  | 100 | 200 |  | 100 | 100 | 200 | 300 | 300 |  | 400 | 500
F | 20 | 10 | 30 |  | Lead Remediation | 2 | 83 | 0 |  |  |  | 100 | 200 |  | 100 | 100 | 200 | 300 | 300 |  | 400 | 500
F | 20 | 10 | 30 | 1 | Lead Hazard Control Activities | 2 | 83 | 13 |  |  |  | 100 | 200 |  | 100 | 100 | 200 | 300 | 300 |  | 400 | 500
F | 20 | 10 | 30 | 2 | Lead-Based Paint Remediation | 2 | 83 | 19 |  |  |  | 100 | 200 |  | 100 | 100 | 200 | 300 | 300 |  | 400 | 500
F | 20 | 10 | 30 | 3 | Removal and Disposal of Materials Containing | 2 | 83 | 33 |  |  |  | 100 | 200 |  | 100 | 100 | 200 | 300 | 300 |  | 400 | 500
F | 20 | 10 | 40 |  | Polychlorinate Biphenyl Remediation | 2 | 84 | 0 |  |  |  | 100 | 200 |  | 100 | 100 | 200 | 300 | 300 |  | 400 | 500
F | 20 | 10 | 40 | 1 | Handling of Lighting Ballasts and Lamps | 2 | 84 | 16 |  |  |  | 100 | 200 |  | 100 | 100 | 200 | 300 | 300 |  | 400 | 500
F | 20 | 10 | 40 | 2 | Removal and Disposal of Polychlorinate | 2 | 84 | 33 |  |  |  | 100 | 200 |  | 100 | 100 | 200 | 300 | 300 |  | 400 | 500
F | 20 | 10 | 50 |  | Mold Remediation | 2 | 85 | 0 |  |  |  | 100 | 200 |  | 100 | 100 | 200 | 300 | 300 |  | 400 | 500
F | 20 | 10 | 50 | 1 | Precautions for Mold Remediation | 2 | 85 | 13 |  |  |  | 100 | 200 |  | 100 | 100 | 200 | 300 | 300 |  | 400 | 500
F | 20 | 10 | 50 | 2 | Mold Remediation Preparation and Containment | 2 | 85 | 16 |  |  |  | 100 | 200 |  | 100 | 100 | 200 | 300 | 300 |  | 400 | 500
F | 20 | 10 | 50 | 3 | Mold Remediation Clearance Air Sampling | 2 | 85 | 19 |  |  |  | 100 | 200 |  | 100 | 100 | 200 | 300 | 300 |  | 400 | 500
F | 20 | 10 | 50 | 4 | Removal and Disposal of Materials with Mold | 2 | 85 | 33 |  |  |  | 100 | 200 |  | 100 | 100 | 200 | 300 | 300 |  | 400 | 500
F | 30 |  |  |  | DEMOLITION | [6 empty] | 100 | 200 |  | 100 | 100 | 200 | 300 | 300 |  | 400 | 500
F | 30 | 10 |  |  | Structure Demolition | 2 | 41 | 16 |  |  |  | 100 | 200 |  | 100 | 100 | 200 | 300 | 300 |  | 400 | 500
F | 30 | 10 | 10 |  | Building Demolition | 2 | 41 | 16 | 13 |  |  | 100 | 200 |  | 100 | 100 | 200 | 300 | 300 |  | 400 | 500
F | 30 | 10 | 30 |  | Tower Demolition | 2 | 41 | 16 | 23 |  |  | 100 | 200 |  | 100 | 100 | 200 | 300 | 300 |  | 400 | 500
F | 30 | 10 | 50 |  | Bridge Demolition | 2 | 41 | 16 | 33 |  |  | 100 | 200 |  | 100 | 100 | 200 | 300 | 300 |  | 400 | 500
F | 30 | 10 | 70 |  | Dam Demolition | 2 | 41 | 16 | 43 |  |  | 100 | 200 |  | 100 | 100 | 200 | 300 | 300 |  | 400 | 500
F | 30 | 30 |  |  | Selective Demolition | 2 | 41 | 19 |  |  |  | 100 | 200 |  | 100 | 100 | 200 | 300 | 300 |  | 400 | 500
F | 30 | 30 | 10 |  | Selective Building Demolition | 2 | 41 | 19 | 13 |  |  | 100 | 200 |  | 100 | 100 | 200 | 300 | 300 |  | 400 | 500
F | 30 | 30 | 30 |  | Selective Interior Demolition | 2 | 41 | 19 | 16 |  |  | 100 | 200 |  | 100 | 100 | 200 | 300 | 300 |  | 400 | 500
F | 30 | 30 | 50 |  | Selective Bridge Demolition | 2 | 41 | 19 | 33 |  |  | 100 | 200 |  | 100 | 100 | 200 | 300 | 300 |  | 400 | 500
F | 30 | 30 | 70 |  | Selective Historic Demolition | 2 | 41 | 91 |  |  |  | 100 | 200 |  | 100 | 100 | 200 | 300 | 300 |  | 400 | 500
F | 30 | 50 |  |  | Structure Moving | 2 | 43 | 0 |  |  |  | 100 | 200 |  | 100 | 100 | 200 | 300 | 300 |  | 400 | 500
[5 empty] | Structure Moving Performance Requirements | [6 empty] | 100 | 200 |  | 100 | 100 | 200 | 300 | 300 |  | 400 | 500
F | 30 | 50 | 10 |  | Structure Relocation | 2 | 43 | 13 |  |  |  | 100 | 200 |  | 100 | 100 | 200 | 300 | 300 |  | 400 | 500
F | 30 | 50 | 30 |  | Structure Raising | 2 | 43 | 16 |  |  |  | 100 | 200 |  | 100 | 100 | 200 | 300 | 300 |  | 400 | 500
G |  |  |  |  | SITEWORK | [6 empty] | 100 | 200 |  | 100 | 100 | 200 | 300 | 300 |  | 400 | 500
[5 empty] | Site Construction Performance Requirements | 1 | 89 | 0 |  |  |  | 100 | 200 |  | 100 | 100 | 200 | 300 | 300 |  | 400 | 500
G | 10 |  |  |  | SITE PREPARATION | [6 empty] | 100 | 200 |  | 100 | 100 | 200 | 300 | 300 |  | 400 | 500
[5 empty] | Site Preparation Performance Requirements | 1 | 89 | 13 |  |  |  | 100 | 200 |  | 100 | 100 | 200 | 300 | 300 |  | 400 | 500
G | 10 | 10 |  |  | Site Clearing | 31 | 10 | 0 |  |  |  | 100 | 200 |  | 100 | 100 | 200 | 300 | 300 |  | 400 | 500
G | 10 | 10 | 10 |  | Clearing and Grubbing | 31 | 11 | 0 |  |  |  | 100 | 200 |  | 100 | 100 | 200 | 300 | 300 |  | 400 | 500
G | 10 | 10 | 30 |  | Tree and Shrub Removal and Trimming | 31 | 13 | 0 |  |  |  | 100 | 200 |  | 100 | 100 | 200 | 300 | 300 |  | 400 | 500
G | 10 | 10 | 50 |  | Earth Stripping and Stockpiling | 31 | 14 | 0 |  |  |  | 100 | 200 |  | 100 | 100 | 200 | 300 | 300 |  | 400 | 500
G | 10 | 10 | 50 | 1 | Soil Stripping and Stockpiling | 31 | 14 | 13 |  |  |  | 100 | 200 |  | 100 | 100 | 200 | 300 | 300 |  | 400 | 500
G | 10 | 10 | 50 | 2 | Sod Stripping and Stockpiling | 31 | 14 | 16 |  |  |  | 100 | 200 |  | 100 | 100 | 200 | 300 | 300 |  | 400 | 500
G | 10 | 20 |  |  | Site Elements Demolition | [6 empty] | 100 | 200 |  | 100 | 100 | 200 | 300 | 300 |  | 400 | 500
G | 10 | 20 | 10 |  | Utility Demolition | [6 empty] | 100 | 200 |  | 100 | 100 | 200 | 300 | 300 |  | 400 | 500
G | 10 | 20 | 30 |  | Infrastructure Demolition | [6 empty] | 100 | 200 |  | 100 | 100 | 200 | 300 | 300 |  | 400 | 500
G | 10 | 20 | 50 |  | Selective Site Demolition | 2 | 41 | 13 |  |  |  | 100 | 200 |  | 100 | 100 | 200 | 300 | 300 |  | 400 | 500
G | 10 | 30 |  |  | Site Element Relocations | [6 empty] | 100 | 200 |  | 100 | 100 | 200 | 300 | 300 |  | 400 | 500
G | 10 | 30 | 10 |  | Utility Relocation | [6 empty] | 100 | 200 |  | 100 | 100 | 200 | 300 | 300 |  | 400 | 500
G | 10 | 50 |  |  | Site Remediation | 2 | 50 | 0 |  |  |  | 100 | 200 |  | 100 | 100 | 200 | 300 | 300 |  | 400 | 500
[5 empty] | Site Remediation Performance Requirements | 1 | 89 | 13 |  |  |  | 100 | 200 |  | 100 | 100 | 200 | 300 | 300 |  | 400 | 500
G | 10 | 50 | 10 |  | Physical Decontamination | 2 | 51 | 0 |  |  |  | 100 | 200 |  | 100 | 100 | 200 | 300 | 300 |  | 400 | 500
G | 10 | 50 | 10 | 1 | Coagulation and Flocculation Decontamination | 2 | 51 | 13 |  |  |  | 100 | 200 |  | 100 | 100 | 200 | 300 | 300 |  | 400 | 500
G | 10 | 50 | 10 | 2 | Reverse-Osmosis Decontamination | 2 | 51 | 16 |  |  |  | 100 | 200 |  | 100 | 100 | 200 | 300 | 300 |  | 400 | 500
G | 10 | 50 | 10 | 3 | Solidification and Stabilization Decontamination | 2 | 51 | 19 |  |  |  | 100 | 200 |  | 100 | 100 | 200 | 300 | 300 |  | 400 | 500
G | 10 | 50 | 10 | 4 | Mechanical Filtration Decontamination | 2 | 51 | 23 |  |  |  | 100 | 200 |  | 100 | 100 | 200 | 300 | 300 |  | 400 | 500
G | 10 | 50 | 10 | 5 | Radioactive Decontamination | 2 | 51 | 26 |  |  |  | 100 | 200 |  | 100 | 100 | 200 | 300 | 300 |  | 400 | 500
G | 10 | 50 | 10 | 6 | Surface Cleaning Decontamination | 2 | 51 | 29 |  |  |  | 100 | 200 |  | 100 | 100 | 200 | 300 | 300 |  | 400 | 500
G | 10 | 50 | 10 | 7 | Surface Removal Decontamination | 2 | 51 | 33 |  |  |  | 100 | 200 |  | 100 | 100 | 200 | 300 | 300 |  | 400 | 500
G | 10 | 50 | 15 |  | Chemical Decontamination | 2 | 52 | 0 |  |  |  | 100 | 200 |  | 100 | 100 | 200 | 300 | 300 |  | 400 | 500
G | 10 | 50 | 15 | 1 | Chemical Precipitation Decontamination | 2 | 52 | 13 |  |  |  | 100 | 200 |  | 100 | 100 | 200 | 300 | 300 |  | 400 | 500
G | 10 | 50 | 15 | 2 | Ion Change Decontamination | 2 | 52 | 16 |  |  |  | 100 | 200 |  | 100 | 100 | 200 | 300 | 300 |  | 400 | 500
G | 10 | 50 | 15 | 3 | Neutralization Decontamination | 2 | 52 | 19 |  |  |  | 100 | 200 |  | 100 | 100 | 200 | 300 | 300 |  | 400 | 500
G | 10 | 50 | 20 |  | Thermal Decontamination | 2 | 53 | 0 |  |  |  | 100 | 200 |  | 100 | 100 | 200 | 300 | 300 |  | 400 | 500
G | 10 | 50 | 20 | 1 | Incineration Decontamination | 2 | 53 | 13 |  |  |  | 100 | 200 |  | 100 | 100 | 200 | 300 | 300 |  | 400 | 500
G | 10 | 50 | 20 | 2 | Thermal Desoption Decontamination | 2 | 53 | 16 |  |  |  | 100 | 200 |  | 100 | 100 | 200 | 300 | 300 |  | 400 | 500
G | 10 | 50 | 20 | 3 | Vitrification Decontamination | 2 | 53 | 19 |  |  |  | 100 | 200 |  | 100 | 100 | 200 | 300 | 300 |  | 400 | 500
G | 10 | 50 | 25 |  | Biological Decontamination | 2 | 54 | 0 |  |  |  | 100 | 200 |  | 100 | 100 | 200 | 300 | 300 |  | 400 | 500
G | 10 | 50 | 25 | 1 | Aerobic Processes Decontamination | 2 | 54 | 13 |  |  |  | 100 | 200 |  | 100 | 100 | 200 | 300 | 300 |  | 400 | 500
G | 10 | 50 | 25 | 2 | Anaerobic Processes Decontamination | 2 | 54 | 16 |  |  |  | 100 | 200 |  | 100 | 100 | 200 | 300 | 300 |  | 400 | 500
G | 10 | 50 | 25 | 3 | Bioremediation Decontamination | 2 | 54 | 19 |  |  |  | 100 | 200 |  | 100 | 100 | 200 | 300 | 300 |  | 400 | 500
G | 10 | 50 | 25 | 4 | Soil Washing through Separation/Solubilization | 2 | 54 | 23 |  |  |  | 100 | 200 |  | 100 | 100 | 200 | 300 | 300 |  | 400 | 500
G | 10 | 50 | 25 | 5 | Organic Decontamination | 2 | 54 | 26 |  |  |  | 100 | 200 |  | 100 | 100 | 200 | 300 | 300 |  | 400 | 500
G | 10 | 50 | 30 |  | Remediation Soil Stabilization | 2 | 55 | 0 |  |  |  | 100 | 200 |  | 100 | 100 | 200 | 300 | 300 |  | 400 | 500
G | 10 | 50 | 40 |  | Site Containment | 2 | 56 | 0 |  |  |  | 100 | 200 |  | 100 | 100 | 200 | 300 | 300 |  | 400 | 500
G | 10 | 50 | 40 | 1 | Waste Containment | 2 | 56 | 13 |  |  |  | 100 | 200 |  | 100 | 100 | 200 | 300 | 300 |  | 400 | 500
G | 10 | 50 | 40 | 2 | Gas Containment | 2 | 56 | 19 |  |  |  | 100 | 200 |  | 100 | 100 | 200 | 300 | 300 |  | 400 | 500
G | 10 | 50 | 45 |  | Sinkhole Remediation | 2 | 57 | 0 |  |  |  | 100 | 200 |  | 100 | 100 | 200 | 300 | 300 |  | 400 | 500
G | 10 | 50 | 45 | 1 | Sinkhole Remediation by Grouting | 2 | 57 | 13 |  |  |  | 100 | 200 |  | 100 | 100 | 200 | 300 | 300 |  | 400 | 500
G | 10 | 50 | 45 | 2 | Sinkhole Remediation by Backfilling | 2 | 57 | 13 | 13 |  |  | 100 | 200 |  | 100 | 100 | 200 | 300 | 300 |  | 400 | 500
G | 10 | 50 | 50 |  | Hazardous Waste Drum Handling | 2 | 86 | 0 |  |  |  | 100 | 200 |  | 100 | 100 | 200 | 300 | 300 |  | 400 | 500
G | 10 | 50 | 60 |  | Contaminated Site Material Removal | 2 | 60 | 0 |  |  |  | 100 | 200 |  | 100 | 100 | 200 | 300 | 300 |  | 400 | 500
G | 10 | 50 | 60 | 1 | Removal and Disposal of Contaminated Soils | 2 | 61 | 0 |  |  |  | 100 | 200 |  | 100 | 100 | 200 | 300 | 300 |  | 400 | 500
G | 10 | 50 | 60 | 2 | Hazardous Waste Recovery Processes | 2 | 62 | 0 |  |  |  | 100 | 200 |  | 100 | 100 | 200 | 300 | 300 |  | 400 | 500
G | 10 | 50 | 60 | 3 | Underground Storage Tank Removal | 2 | 65 | 0 |  |  |  | 100 | 200 |  | 100 | 100 | 200 | 300 | 300 |  | 400 | 500
G | 10 | 50 | 60 | 4 | Landfill Construction and Storage | 2 | 66 | 0 |  |  |  | 100 | 200 |  | 100 | 100 | 200 | 300 | 300 |  | 400 | 500
G | 10 | 50 | 80 |  | Water Remediation | 2 | 70 | 0 |  |  |  | 100 | 200 |  | 100 | 100 | 200 | 300 | 300 |  | 400 | 500
G | 10 | 50 | 80 | 1 | Groundwater Treatment | 2 | 71 | 0 |  |  |  | 100 | 200 |  | 100 | 100 | 200 | 300 | 300 |  | 400 | 500
G | 10 | 50 | 80 | 2 | Water Decontamination | 2 | 72 | 0 |  |  |  | 100 | 200 |  | 100 | 100 | 200 | 300 | 300 |  | 400 | 500
G | 10 | 70 |  |  | Site Earthwork | 31 | 20 | 0 |  |  |  | 100 | 200 |  | 100 | 100 | 200 | 300 | 300 |  | 400 | 500
[5 empty] | Site Earthwork Performance Requirements | 1 | 89 | 13 |  |  |  | 100 | 200 |  | 100 | 100 | 200 | 300 | 300 |  | 400 | 500
[5 empty] | Degree of Compaction | 1 | 89 | 13 |  |  |  | 100 | 200 |  | 100 | 100 | 200 | 300 | 300 |  | 400 | 500
G | 10 | 70 | 10 |  | Grading | 31 | 22 | 0 |  |  |  | 100 | 200 |  | 100 | 100 | 200 | 300 | 300 |  | 400 | 500
G | 10 | 70 | 10 | 1 | Rough Grading | 31 | 22 | 13 |  |  |  | 100 | 200 |  | 100 | 100 | 200 | 300 | 300 |  | 400 | 500
G | 10 | 70 | 10 | 2 | Fine Grading | 31 | 22 | 16 |  |  |  | 100 | 200 |  | 100 | 100 | 200 | 300 | 300 |  | 400 | 500
G | 10 | 70 | 10 | 3 | Finish Grading | 31 | 22 | 19 |  |  |  | 100 | 200 |  | 100 | 100 | 200 | 300 | 300 |  | 400 | 500
G | 10 | 70 | 20 |  | Excavation and Fill | 31 | 23 | 0 |  |  |  | 100 | 200 |  | 100 | 100 | 200 | 300 | 300 |  | 400 | 500
G | 10 | 70 | 20 | 1 | Excavation | 31 | 23 | 16 |  |  |  | 100 | 200 |  | 100 | 100 | 200 | 300 | 300 |  | 400 | 500
G | 10 | 70 | 20 | 2 | Rock Removal | 31 | 23 | 16 | 26 |  |  | 100 | 200 |  | 100 | 100 | 200 | 300 | 300 |  | 400 | 500
G | 10 | 70 | 20 | 3 | Fill | 31 | 23 | 23 |  |  |  | 100 | 200 |  | 100 | 100 | 200 | 300 | 300 |  | 400 | 500
G | 10 | 70 | 20 | 4 | Backfill | 31 | 23 | 23 | 13 |  |  | 100 | 200 |  | 100 | 100 | 200 | 300 | 300 |  | 400 | 500
G | 10 | 70 | 20 | 5 | Compaction | 31 | 23 | 23 | 23 |  |  | 100 | 200 |  | 100 | 100 | 200 | 300 | 300 |  | 400 | 500
G | 10 | 70 | 20 | 6 | Flowable Fill | 31 | 23 | 23 | 33 |  |  | 100 | 200 |  | 100 | 100 | 200 | 300 | 300 |  | 400 | 500
G | 10 | 70 | 20 | 7 | Geofoam | 31 | 23 | 23 | 43 |  |  | 100 | 200 |  | 100 | 100 | 200 | 300 | 300 |  | 400 | 500
G | 10 | 70 | 20 | 8 | Trenching and Backfilling | 31 | 23 | 33 |  |  |  | 100 | 200 |  | 100 | 100 | 200 | 300 | 300 |  | 400 | 500
G | 10 | 70 | 30 |  | Embankments | 31 | 24 | 0 |  |  |  | 100 | 200 |  | 100 | 100 | 200 | 300 | 300 |  | 400 | 500
G | 10 | 70 | 30 | 1 | Roadway Embankments | 31 | 24 | 13 |  |  |  | 100 | 200 |  | 100 | 100 | 200 | 300 | 300 |  | 400 | 500
G | 10 | 70 | 30 | 2 | Railway Embankments | 31 | 24 | 16 |  |  |  | 100 | 200 |  | 100 | 100 | 200 | 300 | 300 |  | 400 | 500
G | 10 | 70 | 35 |  | Erosion and Sedimentation Controls | 31 | 25 | 0 |  |  |  | 100 | 200 |  | 100 | 100 | 200 | 300 | 300 |  | 400 | 500
G | 10 | 70 | 40 |  | Soil Stabilization | 31 | 32 | 0 |  |  |  | 100 | 200 |  | 100 | 100 | 200 | 300 | 300 |  | 400 | 500
G | 10 | 70 | 40 | 1 | Soil Mixing Stabilization | 31 | 32 | 13 |  |  |  | 100 | 200 |  | 100 | 100 | 200 | 300 | 300 |  | 400 | 500
G | 10 | 70 | 40 | 2 | Chemical Treatment Soil Stabilization | 31 | 23 | 16 |  |  |  | 100 | 200 |  | 100 | 100 | 200 | 300 | 300 |  | 400 | 500
G | 10 | 70 | 40 | 3 | Geosynthetic Soil Stabilization | 31 | 32 | 19 |  |  |  | 100 | 200 |  | 100 | 100 | 200 | 300 | 300 |  | 400 | 500
G | 10 | 70 | 40 | 4 | Pressure Grouting Soil Stabilization | 31 | 32 | 23 |  |  |  | 100 | 200 |  | 100 | 100 | 200 | 300 | 300 |  | 400 | 500
G | 10 | 70 | 40 | 5 | Shotcrete Soil Slope Stabilization | 31 | 32 | 33 |  |  |  | 100 | 200 |  | 100 | 100 | 200 | 300 | 300 |  | 400 | 500
G | 10 | 70 | 40 | 6 | Soil Nailing | 31 | 32 | 36 |  |  |  | 100 | 200 |  | 100 | 100 | 200 | 300 | 300 |  | 400 | 500
G | 10 | 70 | 45 |  | Rock Stabilization | 31 | 33 | 0 |  |  |  | 100 | 200 |  | 100 | 100 | 200 | 300 | 300 |  | 400 | 500
G | 10 | 70 | 45 | 1 | Rock Bolting and Grouting | 31 | 33 | 13 |  |  |  | 100 | 200 |  | 100 | 100 | 200 | 300 | 300 |  | 400 | 500
G | 10 | 70 | 45 | 2 | Rock Slope Netting | 31 | 33 | 23 |  |  |  | 100 | 200 |  | 100 | 100 | 200 | 300 | 300 |  | 400 | 500
G | 10 | 70 | 45 | 3 | Rock Slope Wire Mesh | 31 | 33 | 26 |  |  |  | 100 | 200 |  | 100 | 100 | 200 | 300 | 300 |  | 400 | 500
G | 10 | 70 | 45 | 4 | Shotcrete Rock Slope Stabilization | 31 | 33 | 33 |  |  |  | 100 | 200 |  | 100 | 100 | 200 | 300 | 300 |  | 400 | 500
G | 10 | 70 | 45 | 5 | Vegetated Rock Slope Stabilization | 31 | 33 | 43 |  |  |  | 100 | 200 |  | 100 | 100 | 200 | 300 | 300 |  | 400 | 500
G | 10 | 70 | 50 |  | Soil Reinforcement | 31 | 34 | 0 |  |  |  | 100 | 200 |  | 100 | 100 | 200 | 300 | 300 |  | 400 | 500
G | 10 | 70 | 50 | 1 | Geosynthetic Soil Reinforcement | 31 | 34 | 19 |  |  |  | 100 | 200 |  | 100 | 100 | 200 | 300 | 300 |  | 400 | 500
G | 10 | 70 | 50 | 2 | Fiber Soil Reinforcement | 31 | 34 | 23 |  |  |  | 100 | 200 |  | 100 | 100 | 200 | 300 | 300 |  | 400 | 500
G | 10 | 70 | 55 |  | Slope Protection | 31 | 35 | 0 |  |  |  | 100 | 200 |  | 100 | 100 | 200 | 300 | 300 |  | 400 | 500
G | 10 | 70 | 55 | 1 | Geosynthetic Slope Protection | 31 | 35 | 19 |  |  |  | 100 | 200 |  | 100 | 100 | 200 | 300 | 300 |  | 400 | 500
G | 10 | 70 | 55 | 2 | Slope Protection with Slope Paving | 31 | 35 | 23 |  |  |  | 100 | 200 |  | 100 | 100 | 200 | 300 | 300 |  | 400 | 500
G | 10 | 70 | 55 | 3 | Containment Barriers | 31 | 35 | 26 |  |  |  | 100 | 200 |  | 100 | 100 | 200 | 300 | 300 |  | 400 | 500
G | 10 | 70 | 60 |  | Gabions | 31 | 36 | 0 |  |  |  | 100 | 200 |  | 100 | 100 | 200 | 300 | 300 |  | 400 | 500
G | 10 | 70 | 60 | 1 | Gabion Boxes | 31 | 36 | 13 |  |  |  | 100 | 200 |  | 100 | 100 | 200 | 300 | 300 |  | 400 | 500
G | 10 | 70 | 60 | 2 | Gabion Mattresses | 31 | 36 | 19 |  |  |  | 100 | 200 |  | 100 | 100 | 200 | 300 | 300 |  | 400 | 500
G | 10 | 70 | 65 |  | Riprap | 31 | 37 | 0 |  |  |  | 100 | 200 |  | 100 | 100 | 200 | 300 | 300 |  | 400 | 500
G | 10 | 70 | 70 |  | Wetlands | 32 | 70 | 0 |  |  |  | 100 | 200 |  | 100 | 100 | 200 | 300 | 300 |  | 400 | 500
G | 10 | 70 | 70 | 1 | Constructed Wetlands | 32 | 71 | 0 |  |  |  | 100 | 200 |  | 100 | 100 | 200 | 300 | 300 |  | 400 | 500
G | 10 | 70 | 70 | 2 | Wetlands Restoration | 32 | 72 | 0 |  |  |  | 100 | 200 |  | 100 | 100 | 200 | 300 | 300 |  | 400 | 500
G | 10 | 70 | 80 |  | Earth Dams | 35 | 73 | 13 |  |  |  | 100 | 200 |  | 100 | 100 | 200 | 300 | 300 |  | 400 | 500
G | 10 | 70 | 90 |  | Site Soil Treatment | 31 | 31 | 0 |  |  |  | 100 | 200 |  | 100 | 100 | 200 | 300 | 300 |  | 400 | 500
G | 10 | 70 | 90 | 1 | Rodent Control | 31 | 31 | 13 |  |  |  | 100 | 200 |  | 100 | 100 | 200 | 300 | 300 |  | 400 | 500
G | 10 | 70 | 90 | 2 | Termite Control | 31 | 31 | 16 |  |  |  | 100 | 200 |  | 100 | 100 | 200 | 300 | 300 |  | 400 | 500
G | 10 | 70 | 90 | 3 | Vegetation Control | 31 | 31 | 19 |  |  |  | 100 | 200 |  | 100 | 100 | 200 | 300 | 300 |  | 400 | 500
G | 20 |  |  |  | SITE IMPROVEMENTS | [6 empty] | 100 | 200 |  | 100 | 100 | 200 | 300 | 300 |  | 400 | 500
[5 empty] | Site Improvements Performance Requirements | 1 | 89 | 16 |  |  |  | 100 | 200 |  | 100 | 100 | 200 | 300 | 300 |  | 400 | 500
G | 20 | 10 |  |  | Roadways | [6 empty] | 100 | 200 |  | 100 | 100 | 200 | 300 | 300 |  | 400 | 500
[5 empty] | Roadways Performance Requirements | 1 | 89 | 16 |  |  |  | 100 | 200 |  | 100 | 100 | 200 | 300 | 300 |  | 400 | 500
[5 empty] | Live Load Capacity | 1 | 89 | 16 |  |  |  | 100 | 200 |  | 100 | 100 | 200 | 300 | 300 |  | 400 | 500
[5 empty] | Lighting Levels | 1 | 89 | 16 |  |  |  | 100 | 200 |  | 100 | 100 | 200 | 300 | 300 |  | 400 | 500
G | 20 | 10 | 10 |  | Roadway Pavement | 32 | 10 | 0 |  |  |  | 100 | 200 |  | 100 | 100 | 200 | 300 | 300 |  | 400 | 500
G | 20 | 10 | 10 | 1 | Roadway Base Courses | 32 | 11 | 0 |  |  |  | 100 | 200 |  | 100 | 100 | 200 | 300 | 300 |  | 400 | 500
G | 20 | 10 | 10 | 2 | Flexible Roadway Pavement | 32 | 12 | 0 |  |  |  | 100 | 200 |  | 100 | 100 | 200 | 300 | 300 |  | 400 | 500
G | 20 | 10 | 10 | 3 | Rigid Roadway Pavement | 32 | 13 | 0 |  |  |  | 100 | 200 |  | 100 | 100 | 200 | 300 | 300 |  | 400 | 500
G | 20 | 10 | 10 | 4 | Roadway Unit Pavement | 32 | 14 | 0 |  |  |  | 100 | 200 |  | 100 | 100 | 200 | 300 | 300 |  | 400 | 500
G | 20 | 10 | 10 | 5 | Roadway Aggregate Surfacing | 32 | 15 | 0 |  |  |  | 100 | 200 |  | 100 | 100 | 200 | 300 | 300 |  | 400 | 500
G | 20 | 10 | 20 |  | Roadway Curbs and Gutters | 32 | 16 | 13 |  |  |  | 100 | 200 |  | 100 | 100 | 200 | 300 | 300 |  | 400 | 500
G | 20 | 10 | 40 |  | Roadway Appurtenances | 32 | 17 | 0 |  |  |  | 100 | 200 |  | 100 | 100 | 200 | 300 | 300 |  | 400 | 500
G | 20 | 10 | 40 | 1 | Speed Bumps | 32 | 17 | 16 |  |  |  | 100 | 200 |  | 100 | 100 | 200 | 300 | 300 |  | 400 | 500
G | 20 | 10 | 40 | 2 | Pavement Snow Melting Systems | 32 | 17 | 43 |  |  |  | 100 | 200 |  | 100 | 100 | 200 | 300 | 300 |  | 400 | 500
G | 20 | 10 | 40 | 3 | Roadway Construction | 34 | 71 | 0 |  |  |  | 100 | 200 |  | 100 | 100 | 200 | 300 | 300 |  | 400 | 500
G | 20 | 10 | 40 | 4 | Vehicle Barriers | 34 | 71 | 13 |  |  |  | 100 | 200 |  | 100 | 100 | 200 | 300 | 300 |  | 400 | 500
G | 20 | 10 | 40 | 5 | Impact Attenuating Devices | 34 | 71 | 16 |  |  |  | 100 | 200 |  | 100 | 100 | 200 | 300 | 300 |  | 400 | 500
G | 20 | 10 | 40 | 6 | Vehicle Delineators | 34 | 71 | 19 |  |  |  | 100 | 200 |  | 100 | 100 | 200 | 300 | 300 |  | 400 | 500
G | 20 | 10 | 40 | 7 | Traffic Signage | 10 | 14 | 53 |  |  |  | 100 | 200 |  | 100 | 100 | 200 | 300 | 300 |  | 400 | 500
G | 20 | 10 | 40 | 8 | Roadway Signaling and Control Equipment | 34 | 41 | 0 |  |  |  | 100 | 200 |  | 100 | 100 | 200 | 300 | 300 |  | 400 | 500
G | 20 | 10 | 40 | 9 | Traffic Signals | 34 | 41 | 13 |  |  |  | 100 | 200 |  | 100 | 100 | 200 | 300 | 300 |  | 400 | 500
G | 20 | 10 | 40 | 10 | Traffic Control Equipment | 34 | 41 | 16 |  |  |  | 100 | 200 |  | 100 | 100 | 200 | 300 | 300 |  | 400 | 500
G | 20 | 10 | 40 | 11 | Roadway Monitoring Equipment | 34 | 41 | 23 |  |  |  | 100 | 200 |  | 100 | 100 | 200 | 300 | 300 |  | 400 | 500
G | 20 | 10 | 40 | 12 | Pavement Markings | 32 | 17 | 23 |  |  |  | 100 | 200 |  | 100 | 100 | 200 | 300 | 300 |  | 400 | 500
G | 20 | 10 | 70 |  | Roadway Lighting | 26 | 56 | 19 |  |  |  | 100 | 200 |  | 100 | 100 | 200 | 300 | 300 |  | 400 | 500
G | 20 | 10 | 80 |  | Vehicle Fare Collection | 34 | 52 | 0 |  |  |  | 100 | 200 |  | 100 | 100 | 200 | 300 | 300 |  | 400 | 500
G | 20 | 10 | 80 | 1 | Vehicle Ticketing Equipment | 34 | 52 | 16 |  |  |  | 100 | 200 |  | 100 | 100 | 200 | 300 | 300 |  | 400 | 500
G | 20 | 10 | 80 | 2 | Vehicle Fare Collection Equipment | 34 | 52 | 26 |  |  |  | 100 | 200 |  | 100 | 100 | 200 | 300 | 300 |  | 400 | 500
G | 20 | 10 | 80 | 3 | Vehicle Fare Gates | 34 | 52 | 33 |  |  |  | 100 | 200 |  | 100 | 100 | 200 | 300 | 300 |  | 400 | 500
G | 20 | 20 |  |  | Parking Lots | [6 empty] | 100 | 200 |  | 100 | 100 | 200 | 300 | 300 |  | 400 | 500
[5 empty] | Parking Lots Performance Requirements | 1 | 89 | 16 |  |  |  | 100 | 200 |  | 100 | 100 | 200 | 300 | 300 |  | 400 | 500
[5 empty] | Live Load Capacity | 1 | 89 | 16 |  |  |  | 100 | 200 |  | 100 | 100 | 200 | 300 | 300 |  | 400 | 500
[5 empty] | Lighting Levels | 1 | 89 | 16 |  |  |  | 100 | 200 |  | 100 | 100 | 200 | 300 | 300 |  | 400 | 500
G | 20 | 20 | 10 |  | Parking Lot Pavement | 32 | 10 | 0 |  |  |  | 100 | 200 |  | 100 | 100 | 200 | 300 | 300 |  | 400 | 500
G | 20 | 20 | 10 | 1 | Parking Lot Base Courses | 32 | 11 | 0 |  |  |  | 100 | 200 |  | 100 | 100 | 200 | 300 | 300 |  | 400 | 500
G | 20 | 20 | 10 | 2 | Flexible Parking Lot Pavement | 32 | 12 | 0 |  |  |  | 100 | 200 |  | 100 | 100 | 200 | 300 | 300 |  | 400 | 500
G | 20 | 20 | 10 | 3 | Rigid Parking Lot Pavement | 32 | 13 | 0 |  |  |  | 100 | 200 |  | 100 | 100 | 200 | 300 | 300 |  | 400 | 500
G | 20 | 20 | 10 | 4 | Parking Lot Unit Pavement | 32 | 14 | 0 |  |  |  | 100 | 200 |  | 100 | 100 | 200 | 300 | 300 |  | 400 | 500
G | 20 | 20 | 10 | 5 | Parking Lot Aggregate Surfacing | 32 | 15 | 0 |  |  |  | 100 | 200 |  | 100 | 100 | 200 | 300 | 300 |  | 400 | 500
G | 20 | 20 | 20 |  | Parking Lot Curbs and Gutters | 32 | 16 | 13 |  |  |  | 100 | 200 |  | 100 | 100 | 200 | 300 | 300 |  | 400 | 500
G | 20 | 20 | 40 |  | Parking Lot Appurtenances | 32 | 17 | 0 |  |  |  | 100 | 200 |  | 100 | 100 | 200 | 300 | 300 |  | 400 | 500
G | 20 | 20 | 40 | 1 | Parking Bumpers | 32 | 17 | 13 |  |  |  | 100 | 200 |  | 100 | 100 | 200 | 300 | 300 |  | 400 | 500
G | 20 | 20 | 40 | 2 | Pavement Snow Melting Systems | 32 | 17 | 43 |  |  |  | 100 | 200 |  | 100 | 100 | 200 | 300 | 300 |  | 400 | 500
G | 20 | 20 | 40 | 3 | Parking Lot Traffic Signage | 10 | 14 | 53 |  |  |  | 100 | 200 |  | 100 | 100 | 200 | 300 | 300 |  | 400 | 500
G | 20 | 20 | 40 | 4 | Parking Lot Pavement Markings | 32 | 17 | 23 |  |  |  | 100 | 200 |  | 100 | 100 | 200 | 300 | 300 |  | 400 | 500
G | 20 | 20 | 70 |  | Parking Lot Lighting | 26 | 56 | 16 |  |  |  | 100 | 200 |  | 100 | 100 | 200 | 300 | 300 |  | 400 | 500
G | 20 | 20 | 80 |  | Exterior Parking Control Equipment | 11 | 12 | 0 |  |  |  | 100 | 200 |  | 100 | 100 | 200 | 300 | 300 |  | 400 | 500
G | 20 | 20 | 80 | 1 | Exterior Parking Key and Card Control Units | 11 | 12 | 13 |  |  |  | 100 | 200 |  | 100 | 100 | 200 | 300 | 300 |  | 400 | 500
G | 20 | 20 | 80 | 2 | Exterior Parking Ticket Dispensers | 11 | 12 | 16 |  |  |  | 100 | 200 |  | 100 | 100 | 200 | 300 | 300 |  | 400 | 500
G | 20 | 20 | 80 | 3 | Exterior Parking Meters | 11 | 12 | 23 |  |  |  | 100 | 200 |  | 100 | 100 | 200 | 300 | 300 |  | 400 | 500
G | 20 | 20 | 80 | 4 | Exterior Parking Fee Collection Equipment | 11 | 12 | 26 | 13 |  |  | 100 | 200 |  | 100 | 100 | 200 | 300 | 300 |  | 400 | 500
G | 20 | 20 | 80 | 5 | Exterior Parking Gates | 11 | 12 | 33 |  | R |  | 100 | 200 |  | 100 | 100 | 200 | 300 | 300 |  | 400 | 500
G | 20 | 30 |  |  | Pedestrian Plazas and Walkways | [6 empty] | 100 | 200 |  | 100 | 100 | 200 | 300 | 300 |  | 400 | 500
[5 empty] | Pedestrian Plazas and Walkways Performance | 1 | 89 | 16 |  |  |  | 100 | 200 |  | 100 | 100 | 200 | 300 | 300 |  | 400 | 500
[5 empty] | Lighting Levels | 1 | 89 | 16 |  |  |  | 100 | 200 |  | 100 | 100 | 200 | 300 | 300 |  | 400 | 500
G | 20 | 30 | 10 |  | Pedestrian Pavement | 32 | 10 | 0 |  |  |  | 100 | 200 |  | 100 | 100 | 200 | 300 | 300 |  | 400 | 500
G | 20 | 30 | 10 | 1 | Pedestrian Pavement Base Courses | 32 | 11 | 0 |  |  |  | 100 | 200 |  | 100 | 100 | 200 | 300 | 300 |  | 400 | 500
G | 20 | 30 | 10 | 2 | Flexible Pedestrian Pavement | 32 | 12 | 0 |  |  |  | 100 | 200 |  | 100 | 100 | 200 | 300 | 300 |  | 400 | 500
G | 20 | 30 | 10 | 3 | Rigid Pedestrian Pavement | 32 | 13 | 0 |  |  |  | 100 | 200 |  | 100 | 100 | 200 | 300 | 300 |  | 400 | 500
G | 20 | 30 | 10 | 4 | Pedestrian Unit Pavement | 32 | 14 | 0 |  |  |  | 100 | 200 |  | 100 | 100 | 200 | 300 | 300 |  | 400 | 500
G | 20 | 30 | 10 | 5 | Pedestrian Aggregate Surfacing | 32 | 15 | 0 |  |  |  | 100 | 200 |  | 100 | 100 | 200 | 300 | 300 |  | 400 | 500
G | 20 | 30 | 20 |  | Pedestrian Pavement Curbs and Gutters | 32 | 16 | 13 |  |  |  | 100 | 200 |  | 100 | 100 | 200 | 300 | 300 |  | 400 | 500
G | 20 | 30 | 30 |  | Exterior Steps and Ramps | [6 empty] | 100 | 200 |  | 100 | 100 | 200 | 300 | 300 |  | 400 | 500
G | 20 | 30 | 40 |  | Pedestrian Pavement Appurtenances | 32 | 17 | 0 |  |  |  | 100 | 200 |  | 100 | 100 | 200 | 300 | 300 |  | 400 | 500
G | 20 | 30 | 40 | 1 | Pavement Markings | 32 | 17 | 23 |  |  |  | 100 | 200 |  | 100 | 100 | 200 | 300 | 300 |  | 400 | 500
G | 20 | 30 | 40 | 2 | Tactile Warning Surfacing | 32 | 17 | 26 |  |  |  | 100 | 200 |  | 100 | 100 | 200 | 300 | 300 |  | 400 | 500
G | 20 | 30 | 40 | 3 | Pavement Snow Melting Systems | 32 | 17 | 43 |  |  |  | 100 | 200 |  | 100 | 100 | 200 | 300 | 300 |  | 400 | 500
G | 20 | 30 | 70 |  | Plaza and Walkway Lighting | 26 | 56 | 33 |  |  |  | 100 | 200 |  | 100 | 100 | 200 | 300 | 300 |  | 400 | 500
G | 20 | 30 | 80 |  | Exterior Pedestrian Control Equipment | 11 | 14 | 0 |  |  |  | 100 | 200 |  | 100 | 100 | 200 | 300 | 300 |  | 400 | 500
G | 20 | 30 | 80 | 1 | Exterior Pedestrian Gates | 11 | 14 | 13 |  | R |  | 100 | 200 |  | 100 | 100 | 200 | 300 | 300 |  | 400 | 500
G | 20 | 30 | 80 | 2 | Exterior Money-Changing Equipment | 11 | 14 | 16 |  |  |  | 100 | 200 |  | 100 | 100 | 200 | 300 | 300 |  | 400 | 500
G | 20 | 30 | 80 | 3 | Exterior Pedestrian Fare Collection Equipment | 11 | 14 | 26 |  |  |  | 100 | 200 |  | 100 | 100 | 200 | 300 | 300 |  | 400 | 500
G | 20 | 30 | 80 | 4 | Exterior Pedestrian Detection Equipment | 11 | 14 | 43 |  |  |  | 100 | 200 |  | 100 | 100 | 200 | 300 | 300 |  | 400 | 500
G | 20 | 30 | 80 | 5 | Exterior Pedestrian Security Equipment | 11 | 14 | 53 |  |  |  | 100 | 200 |  | 100 | 100 | 200 | 300 | 300 |  | 400 | 500
G | 20 | 40 |  |  | Airfields | [6 empty] | 100 | 200 |  | 100 | 100 | 200 | 300 | 300 |  | 400 | 500
[5 empty] | Airfields Performance Requirements | 1 | 89 | 16 |  |  |  | 100 | 200 |  | 100 | 100 | 200 | 300 | 300 |  | 400 | 500
[5 empty] | Live Load Capacity | 1 | 89 | 16 |  |  |  | 100 | 200 |  | 100 | 100 | 200 | 300 | 300 |  | 400 | 500
[5 empty] | Lighting Levels | 1 | 89 | 16 |  |  |  | 100 | 200 |  | 100 | 100 | 200 | 300 | 300 |  | 400 | 500
G | 20 | 40 | 10 |  | Aviation Pavement | 32 | 10 | 0 |  |  |  | 100 | 200 |  | 100 | 100 | 200 | 300 | 300 |  | 400 | 500
G | 20 | 40 | 10 | 1 | Aviation Pavement Base Courses | 32 | 11 | 0 |  | R |  | 100 | 200 |  | 100 | 100 | 200 | 300 | 300 |  | 400 | 500
G | 20 | 40 | 10 | 2 | Flexible Aviation Pavement | 32 | 12 | 0 |  | R |  | 100 | 200 |  | 100 | 100 | 200 | 300 | 300 |  | 400 | 500
G | 20 | 40 | 10 | 3 | Rigid Aviation Pavement | 32 | 13 | 0 |  | R |  | 100 | 200 |  | 100 | 100 | 200 | 300 | 300 |  | 400 | 500
G | 20 | 40 | 10 | 4 | Aviation Aggregate Surfacing | 32 | 15 | 0 |  | R |  | 100 | 200 |  | 100 | 100 | 200 | 300 | 300 |  | 400 | 500
G | 20 | 40 | 20 |  | Aviation Pavement Curbs and Gutters | 32 | 16 | 13 |  |  |  | 100 | 200 |  | 100 | 100 | 200 | 300 | 300 |  | 400 | 500
G | 20 | 40 | 40 |  | Aviation Pavement Appurtenances | 32 | 17 | 0 |  |  |  | 100 | 200 |  | 100 | 100 | 200 | 300 | 300 |  | 400 | 500
G | 20 | 40 | 40 | 1 | Airfield Pavement Markings | 32 | 17 | 23 |  | R |  | 100 | 200 |  | 100 | 100 | 200 | 300 | 300 |  | 400 | 500
G | 20 | 40 | 40 | 2 | Aviation Pavement Snow Melting Systems | 32 | 17 | 43 |  | R |  | 100 | 200 |  | 100 | 100 | 200 | 300 | 300 |  | 400 | 500
G | 20 | 40 | 40 | 3 | Airfield Traffic Signage | 10 | 14 | 53 |  | R |  | 100 | 200 |  | 100 | 100 | 200 | 300 | 300 |  | 400 | 500
G | 20 | 40 | 70 |  | Airfield Lighting | 26 | 56 | 0 |  |  |  | 100 | 200 |  | 100 | 100 | 200 | 300 | 300 |  | 400 | 500
G | 20 | 40 | 80 |  | Airfield Signaling and Control Equipment | 34 | 43 | 0 |  |  |  | 100 | 200 |  | 100 | 100 | 200 | 300 | 300 |  | 400 | 500
G | 20 | 40 | 80 | 1 | Airfield Signals | 34 | 43 | 13 |  | R |  | 100 | 200 |  | 100 | 100 | 200 | 300 | 300 |  | 400 | 500
G | 20 | 40 | 80 | 2 | Airfield Landing Equipment | 34 | 43 | 16 |  | R |  | 100 | 200 |  | 100 | 100 | 200 | 300 | 300 |  | 400 | 500
G | 20 | 40 | 80 | 3 | Airfield Traffic Control Tower Equipment | 34 | 43 | 19 |  | R |  | 100 | 200 |  | 100 | 100 | 200 | 300 | 300 |  | 400 | 500
G | 20 | 40 | 80 | 4 | Weather Observation Equipment | 34 | 43 | 23 |  | R |  | 100 | 200 |  | 100 | 100 | 200 | 300 | 300 |  | 400 | 500
G | 20 | 40 | 80 | 5 | Airfield Control Equipment | 34 | 43 | 26 |  | R |  | 100 | 200 |  | 100 | 100 | 200 | 300 | 300 |  | 400 | 500
G | 20 | 50 |  |  | Athletic, Recreational, and Playfield Areas | [6 empty] | 100 | 200 |  | 100 | 100 | 200 | 300 | 300 |  | 400 | 500
G | 20 | 50 | 10 |  | Athletic Areas | [6 empty] | 100 | 200 |  | 100 | 100 | 200 | 300 | 300 |  | 400 | 500
G | 20 | 50 | 10 | 1 | Athletic Areas Performance Requirements | 1 | 89 | 16 |  |  |  | 100 | 200 |  | 100 | 100 | 200 | 300 | 300 |  | 400 | 500
G | 20 | 50 | 10 | 2 | Lighting Levels | 1 | 89 | 16 |  |  |  | 100 | 200 |  | 100 | 100 | 200 | 300 | 300 |  | 400 | 500
G | 20 | 50 | 10 | 3 | Athletic Surfaces | 32 | 18 | 0 |  |  |  | 100 | 200 |  | 100 | 100 | 200 | 300 | 300 |  | 400 | 500
G | 20 | 50 | 10 | 4 | Baseball Field Surfacing | 32 | 18 | 23 | 13 |  |  | 100 | 200 |  | 100 | 100 | 200 | 300 | 300 |  | 400 | 500
G | 20 | 50 | 10 | 5 | Field Sport Surfacing | 32 | 18 | 23 | 23 |  |  | 100 | 200 |  | 100 | 100 | 200 | 300 | 300 |  | 400 | 500
G | 20 | 50 | 10 | 6 | Running Track Surfacing | 32 | 18 | 23 | 33 |  |  | 100 | 200 |  | 100 | 100 | 200 | 300 | 300 |  | 400 | 500
G | 20 | 50 | 10 | 7 | Tennis Court Surfacing | 32 | 18 | 23 | 53 |  |  | 100 | 200 |  | 100 | 100 | 200 | 300 | 300 |  | 400 | 500
G | 20 | 50 | 10 | 8 | Athletic Court Fencing | [6 empty] | 100 | 200 |  | 100 | 100 | 200 | 300 | 300 |  | 400 | 500
G | 20 | 50 | 10 | 9 | Tennis Court Fences and Gates | 32 | 31 | 13 | 26 |  |  | 100 | 200 |  | 100 | 100 | 200 | 300 | 300 |  | 400 | 500
G | 20 | 50 | 10 | 10 | Tennis Court Wind Breaker | 32 | 31 | 13 | 29 |  |  | 100 | 200 |  | 100 | 100 | 200 | 300 | 300 |  | 400 | 500
G | 20 | 50 | 10 | 11 | Athletic Equipment | [6 empty] | 100 | 200 |  | 100 | 100 | 200 | 300 | 300 |  | 400 | 500
G | 20 | 50 | 10 | 12 | Athletic Field Equipment | 11 | 68 | 33 |  |  |  | 100 | 200 |  | 100 | 100 | 200 | 300 | 300 |  | 400 | 500
G | 20 | 50 | 10 | 13 | Exterior Athletic Equipment | 11 | 68 | 23 |  |  |  | 100 | 200 |  | 100 | 100 | 200 | 300 | 300 |  | 400 | 500
G | 20 | 50 | 10 | 14 | Exterior Scoreboards | 11 | 68 | 43 |  |  |  | 100 | 200 |  | 100 | 100 | 200 | 300 | 300 |  | 400 | 500
G | 20 | 50 | 10 | 15 | Exterior Athletic Lighting | 26 | 56 | 68 |  |  |  | 100 | 200 |  | 100 | 100 | 200 | 300 | 300 |  | 400 | 500
G | 20 | 50 | 30 |  | Recreational Areas | [6 empty] | 100 | 200 |  | 100 | 100 | 200 | 300 | 300 |  | 400 | 500
G | 20 | 50 | 30 | 1 | Recreational Areas Performance Requirements | 1 | 89 | 16 |  |  |  | 100 | 200 |  | 100 | 100 | 200 | 300 | 300 |  | 400 | 500
G | 20 | 50 | 30 | 2 | Lighting Levels | 1 | 89 | 16 |  |  |  | 100 | 200 |  | 100 | 100 | 200 | 300 | 300 |  | 400 | 500
G | 20 | 50 | 30 | 3 | Recreational Surfaces | 32 | 18 | 0 |  |  |  | 100 | 200 |  | 100 | 100 | 200 | 300 | 300 |  | 400 | 500
G | 20 | 50 | 30 | 4 | Recreational Court Surfacing | 32 | 18 | 23 | 43 |  |  | 100 | 200 |  | 100 | 100 | 200 | 300 | 300 |  | 400 | 500
G | 20 | 50 | 30 | 5 | Recreational Court Fences and Gates | 32 | 31 | 13 | 23 |  |  | 100 | 200 |  | 100 | 100 | 200 | 300 | 300 |  | 400 | 500
G | 20 | 50 | 30 | 6 | Recreational Area Lighting | 26 | 56 | 0 |  |  |  | 100 | 200 |  | 100 | 100 | 200 | 300 | 300 |  | 400 | 500
G | 20 | 50 | 50 |  | Playfield Areas | [6 empty] | 100 | 200 |  | 100 | 100 | 200 | 300 | 300 |  | 400 | 500
G | 20 | 50 | 50 | 1 | Play Areas Performance Requirements | 1 | 89 | 16 |  |  |  | 100 | 200 |  | 100 | 100 | 200 | 300 | 300 |  | 400 | 500
G | 20 | 50 | 50 | 2 | Lighting Levels | 1 | 89 | 16 |  |  |  | 100 | 200 |  | 100 | 100 | 200 | 300 | 300 |  | 400 | 500
G | 20 | 50 | 50 | 3 | Playfield Surfacing | [6 empty] | 100 | 200 |  | 100 | 100 | 200 | 300 | 300 |  | 400 | 500
G | 20 | 50 | 50 | 4 | Synthetic Resilient Surfacing | 32 | 18 | 16 |  |  |  | 100 | 200 |  | 100 | 100 | 200 | 300 | 300 |  | 400 | 500
G | 20 | 50 | 50 | 5 | Playfield Equipment and Structures | 11 | 68 | 0 |  |  |  | 100 | 200 |  | 100 | 100 | 200 | 300 | 300 |  | 400 | 500
G | 20 | 50 | 50 | 6 | Playground Equipment | 11 | 68 | 13 |  |  |  | 100 | 200 |  | 100 | 100 | 200 | 300 | 300 |  | 400 | 500
G | 20 | 50 | 50 | 7 | Play Structures | 11 | 68 | 16 |  |  |  | 100 | 200 |  | 100 | 100 | 200 | 300 | 300 |  | 400 | 500
G | 20 | 50 | 50 | 8 | Playfield Lighting | 26 | 56 | 0 |  |  |  | 100 | 200 |  | 100 | 100 | 200 | 300 | 300 |  | 400 | 500
G | 20 | 60 |  |  | Site Development | [6 empty] | 100 | 200 |  | 100 | 100 | 200 | 300 | 300 |  | 400 | 500
G | 20 | 60 | 10 |  | Exterior Fountains | 13 | 12 | 13 |  |  |  | 100 | 200 |  | 100 | 100 | 200 | 300 | 300 |  | 400 | 500
G | 20 | 60 | 10 | 1 | Exterior Fountains Performance Requirements | 1 | 89 | 16 |  |  |  | 100 | 200 |  | 100 | 100 | 200 | 300 | 300 |  | 400 | 500
G | 20 | 60 | 10 | 2 | Exterior Fountain Plumbing Systems | 22 | 52 | 0 |  |  |  | 100 | 200 |  | 100 | 100 | 200 | 300 | 300 |  | 400 | 500
G | 20 | 60 | 10 | 3 | Exterior Fountain Equipment | [6 empty] | 100 | 200 |  | 100 | 100 | 200 | 300 | 300 |  | 400 | 500
G | 20 | 60 | 10 | 4 | Exterior Fountain Water Treatment | 22 | 52 | 19 |  |  |  | 100 | 200 |  | 100 | 100 | 200 | 300 | 300 |  | 400 | 500
G | 20 | 60 | 10 | 5 | Exterior Fountain Pumps | 22 | 52 | 16 |  |  |  | 100 | 200 |  | 100 | 100 | 200 | 300 | 300 |  | 400 | 500
G | 20 | 60 | 10 | 6 | Exterior Fountain Equipment Controls | 22 | 52 | 23 |  |  |  | 100 | 200 |  | 100 | 100 | 200 | 300 | 300 |  | 400 | 500
G | 20 | 60 | 10 | 7 | Exterior Fountain Piping System | 22 | 52 | 13 |  |  |  | 100 | 200 |  | 100 | 100 | 200 | 300 | 300 |  | 400 | 500
G | 20 | 60 | 10 | 8 | Exterior Fountain Specialties | [6 empty] | 100 | 200 |  | 100 | 100 | 200 | 300 | 300 |  | 400 | 500
G | 20 | 60 | 20 |  | Fences and Gates | 32 | 31 | 0 |  |  |  | 100 | 200 |  | 100 | 100 | 200 | 300 | 300 |  | 400 | 500
G | 20 | 60 | 20 | 1 | Fences and Gates Performance Requirements | 1 | 89 | 16 |  |  |  | 100 | 200 |  | 100 | 100 | 200 | 300 | 300 |  | 400 | 500
G | 20 | 60 | 20 | 2 | Security Level | [6 empty] | 100 | 200 |  | 100 | 100 | 200 | 300 | 300 |  | 400 | 500
G | 20 | 60 | 20 | 3 | Gate Operators | 32 | 31 | 11 |  | R |  | 100 | 200 |  | 100 | 100 | 200 | 300 | 300 |  | 400 | 500
G | 20 | 60 | 20 | 4 | Chain Link Fences and Gates | 32 | 31 | 13 |  | R |  | 100 | 200 |  | 100 | 100 | 200 | 300 | 300 |  | 400 | 500
G | 20 | 60 | 20 | 5 | Welded Wire Fences and Gates | 32 | 31 | 16 |  | R |  | 100 | 200 |  | 100 | 100 | 200 | 300 | 300 |  | 400 | 500
G | 20 | 60 | 20 | 6 | Decorative Metal Fences and Gates | 32 | 31 | 19 |  | R |  | 100 | 200 |  | 100 | 100 | 200 | 300 | 300 |  | 400 | 500
G | 20 | 60 | 20 | 7 | Plastic Fences and Gates | 32 | 31 | 23 |  | R |  | 100 | 200 |  | 100 | 100 | 200 | 300 | 300 |  | 400 | 500
G | 20 | 60 | 20 | 8 | Wire Fences and Gates | 32 | 31 | 26 |  | R |  | 100 | 200 |  | 100 | 100 | 200 | 300 | 300 |  | 400 | 500
G | 20 | 60 | 20 | 9 | Wood Fences and Gates | 32 | 31 | 29 |  | R |  | 100 | 200 |  | 100 | 100 | 200 | 300 | 300 |  | 400 | 500
G | 20 | 60 | 20 | 10 | Cattle Guards | 32 | 31 | 53 |  |  |  | 100 | 200 |  | 100 | 100 | 200 | 300 | 300 |  | 400 | 500
G | 20 | 60 | 25 |  | Site Furnishings | 12 | 93 | 0 |  |  |  | 100 | 200 |  | 100 | 100 | 200 | 300 | 300 |  | 400 | 500
G | 20 | 60 | 25 | 1 | Bicycle Racks | 12 | 93 | 13 |  |  |  | 100 | 200 |  | 100 | 100 | 200 | 300 | 300 |  | 400 | 500
G | 20 | 60 | 25 | 2 | Trash and Litter Receptors | 12 | 93 | 23 |  |  |  | 100 | 200 |  | 100 | 100 | 200 | 300 | 300 |  | 400 | 500
G | 20 | 60 | 25 | 3 | Planters | 12 | 93 | 33 |  |  |  | 100 | 200 |  | 100 | 100 | 200 | 300 | 300 |  | 400 | 500
G | 20 | 60 | 25 | 4 | Site Seating and Tables | 12 | 93 | 43 |  |  |  | 100 | 200 |  | 100 | 100 | 200 | 300 | 300 |  | 400 | 500
G | 20 | 60 | 30 |  | Exterior Signage | 10 | 14 | 0 |  |  |  | 100 | 200 |  | 100 | 100 | 200 | 300 | 300 |  | 400 | 500
G | 20 | 60 | 35 |  | Flagpoles | 10 | 75 | 0 |  |  |  | 100 | 200 |  | 100 | 100 | 200 | 300 | 300 |  | 400 | 500
G | 20 | 60 | 35 | 1 | Flagpoles Performance Requirements | 1 | 89 | 16 |  |  |  | 100 | 200 |  | 100 | 100 | 200 | 300 | 300 |  | 400 | 500
G | 20 | 60 | 35 | 2 | Wind Load Capacity | 1 | 89 | 16 |  |  |  | 100 | 200 |  | 100 | 100 | 200 | 300 | 300 |  | 400 | 500
G | 20 | 60 | 35 | 3 | Automatic Flagpoles | 10 | 75 | 13 |  |  |  | 100 | 200 |  | 100 | 100 | 200 | 300 | 300 |  | 400 | 500
G | 20 | 60 | 35 | 4 | Ground-Set Flagpoles | 10 | 75 | 16 |  |  |  | 100 | 200 |  | 100 | 100 | 200 | 300 | 300 |  | 400 | 500
G | 20 | 60 | 35 | 5 | Nautical Flagpoles | 10 | 75 | 19 |  |  |  | 100 | 200 |  | 100 | 100 | 200 | 300 | 300 |  | 400 | 500
G | 20 | 60 | 35 | 6 | Wall-Mounted Flagpoles | 10 | 75 | 23 |  |  |  | 100 | 200 |  | 100 | 100 | 200 | 300 | 300 |  | 400 | 500
G | 20 | 60 | 40 |  | Covers and Shelters | 10 | 73 | 0 |  |  |  | 100 | 200 |  | 100 | 100 | 200 | 300 | 300 |  | 400 | 500
G | 20 | 60 | 40 | 1 | Covers and Shelters Performance Requirements | 1 | 89 | 16 |  |  |  | 100 | 200 |  | 100 | 100 | 200 | 300 | 300 |  | 400 | 500
G | 20 | 60 | 40 | 2 | Load Capacity | 1 | 89 | 16 |  |  |  | 100 | 200 |  | 100 | 100 | 200 | 300 | 300 |  | 400 | 500
G | 20 | 60 | 40 | 3 | Attendant Booths | [6 empty] | 100 | 200 |  | 100 | 100 | 200 | 300 | 300 |  | 400 | 500
G | 20 | 60 | 40 | 4 | Site Constructed Attendant Booths Manufactured Attendant Booths | [6 empty] | 100 | 200 |  | 100 | 100 | 200 | 300 | 300 |  | 400 | 500
G | 20 | 60 | 40 | 5 | Car Shelters | 10 | 73 | 23 |  |  |  | 100 | 200 |  | 100 | 100 | 200 | 300 | 300 |  | 400 | 500
G | 20 | 60 | 40 | 6 | Walkway Coverings | 10 | 73 | 26 |  |  |  | 100 | 200 |  | 100 | 100 | 200 | 300 | 300 |  | 400 | 500
G | 20 | 60 | 40 | 7 | Transportation Stop Shelters | 10 | 73 | 43 |  |  |  | 100 | 200 |  | 100 | 100 | 200 | 300 | 300 |  | 400 | 500
G | 20 | 60 | 45 |  | Exterior Gas Lighting | 10 | 84 | 13 |  |  |  | 100 | 200 |  | 100 | 100 | 200 | 300 | 300 |  | 400 | 500
G | 20 | 60 | 50 |  | Site Equipment | [6 empty] | 100 | 200 |  | 100 | 100 | 200 | 300 | 300 |  | 400 | 500
G | 20 | 60 | 50 | 1 | Banking Equipment | [6 empty] | 100 | 200 |  | 100 | 100 | 200 | 300 | 300 |  | 400 | 500
G | 20 | 60 | 50 | 2 | Automatic Banking Systems | 11 | 17 | 16 |  |  |  | 100 | 200 |  | 100 | 100 | 200 | 300 | 300 |  | 400 | 500
G | 20 | 60 | 60 |  | Retaining Walls | 32 | 32 | 0 |  |  |  | 100 | 200 |  | 100 | 100 | 200 | 300 | 300 |  | 400 | 500
G | 20 | 60 | 60 | 1 | Retaining Walls Performance Requirements | 1 | 89 | 16 |  |  |  | 100 | 200 |  | 100 | 100 | 200 | 300 | 300 |  | 400 | 500
G | 20 | 60 | 60 | 2 | Lateral Earth Pressures | 1 | 89 | 16 |  |  |  | 100 | 200 |  | 100 | 100 | 200 | 300 | 300 |  | 400 | 500
G | 20 | 60 | 60 | 3 | Cast-In-Place Concrete Retaining Walls | 32 | 32 | 13 |  |  |  | 100 | 200 |  | 100 | 100 | 200 | 300 | 300 |  | 400 | 500
G | 20 | 60 | 60 | 4 | Precast Concrete Retaining Walls | 32 | 32 | 16 |  |  |  | 100 | 200 |  | 100 | 100 | 200 | 300 | 300 |  | 400 | 500
G | 20 | 60 | 60 | 5 | Unit Masonry Retaining Walls | 32 | 32 | 19 |  |  |  | 100 | 200 |  | 100 | 100 | 200 | 300 | 300 |  | 400 | 500
G | 20 | 60 | 60 | 6 | Segmental Retaining Walls | 32 | 32 | 23 |  |  |  | 100 | 200 |  | 100 | 100 | 200 | 300 | 300 |  | 400 | 500
G | 20 | 60 | 60 | 7 | Metal Crib Retaining Walls | 32 | 32 | 26 |  |  |  | 100 | 200 |  | 100 | 100 | 200 | 300 | 300 |  | 400 | 500
G | 20 | 60 | 60 | 8 | Timber Retaining Walls | 32 | 32 | 29 |  |  |  | 100 | 200 |  | 100 | 100 | 200 | 300 | 300 |  | 400 | 500
G | 20 | 60 | 60 | 9 | Reinforced Soil Retaining Walls | 32 | 32 | 34 |  |  |  | 100 | 200 |  | 100 | 100 | 200 | 300 | 300 |  | 400 | 500
G | 20 | 60 | 60 | 10 | Gabion Retaining Walls | 32 | 32 | 36 |  |  |  | 100 | 200 |  | 100 | 100 | 200 | 300 | 300 |  | 400 | 500
G | 20 | 60 | 60 | 11 | Soldier-Beam Retaining Walls | 32 | 32 | 43 |  |  |  | 100 | 200 |  | 100 | 100 | 200 | 300 | 300 |  | 400 | 500
G | 20 | 60 | 60 | 12 | Stone Retaining Walls | 32 | 32 | 53 |  |  |  | 100 | 200 |  | 100 | 100 | 200 | 300 | 300 |  | 400 | 500
G | 20 | 60 | 60 | 13 | Retaining Wall Subdrainage | 33 | 46 | 33 |  |  |  | 100 | 200 |  | 100 | 100 | 200 | 300 | 300 |  | 400 | 500
G | 20 | 60 | 70 |  | Site Bridges | 32 | 34 | 0 |  |  |  | 100 | 200 |  | 100 | 100 | 200 | 300 | 300 |  | 400 | 500
G | 20 | 60 | 70 | 1 | Site Bridges Performance Requirements | 1 | 89 | 16 |  |  |  | 100 | 200 |  | 100 | 100 | 200 | 300 | 300 |  | 400 | 500
G | 20 | 60 | 70 | 2 | Live Load Capacity | 1 | 89 | 16 |  |  |  | 100 | 200 |  | 100 | 100 | 200 | 300 | 300 |  | 400 | 500
G | 20 | 60 | 70 | 3 | Pedestrian Bridges | 32 | 34 | 13 |  |  |  | 100 | 200 |  | 100 | 100 | 200 | 300 | 300 |  | 400 | 500
G | 20 | 60 | 70 | 4 | Vehicular Bridges | 32 | 34 | 23 |  |  |  | 100 | 200 |  | 100 | 100 | 200 | 300 | 300 |  | 400 | 500
G | 20 | 60 | 80 |  | Site Screening Devices | 32 | 35 | 0 |  |  |  | 100 | 200 |  | 100 | 100 | 200 | 300 | 300 |  | 400 | 500
G | 20 | 60 | 80 | 1 | Screens and Louvers | 32 | 35 | 13 |  |  |  | 100 | 200 |  | 100 | 100 | 200 | 300 | 300 |  | 400 | 500
G | 20 | 60 | 80 | 2 | Sound Barriers | 32 | 35 | 16 |  |  |  | 100 | 200 |  | 100 | 100 | 200 | 300 | 300 |  | 400 | 500
G | 20 | 60 | 85 |  | Site Specialties | 32 | 39 | 0 |  |  |  | 100 | 200 |  | 100 | 100 | 200 | 300 | 300 |  | 400 | 500
G | 20 | 60 | 85 | 1 | Metal Bollards | 32 | 39 | 13 |  |  |  | 100 | 200 |  | 100 | 100 | 200 | 300 | 300 |  | 400 | 500
G | 20 | 80 |  |  | Landscaping | [6 empty] | 100 | 200 |  | 100 | 100 | 200 | 300 | 300 |  | 400 | 500
G | 20 | 80 | 10 |  | Planting Irrigation | 32 | 84 | 0 |  |  |  | 100 | 200 |  | 100 | 100 | 200 | 300 | 300 |  | 400 | 500
G | 20 | 80 | 10 | 1 | Planting Irrigation Performance Requirements | 1 | 89 | 16 |  |  |  | 100 | 200 |  | 100 | 100 | 200 | 300 | 300 |  | 400 | 500
G | 20 | 80 | 10 | 2 | Irrigation Pumps | 32 | 82 | 0 |  |  |  | 100 | 200 |  | 100 | 100 | 200 | 300 | 300 |  | 400 | 500
G | 20 | 80 | 10 | 3 | Drip Irrigation | 32 | 84 | 13 |  |  |  | 100 | 200 |  | 100 | 100 | 200 | 300 | 300 |  | 400 | 500
G | 20 | 80 | 10 | 4 | Sprinkler Systems | 32 | 84 | 23 |  |  |  | 100 | 200 |  | 100 | 100 | 200 | 300 | 300 |  | 400 | 500
G | 20 | 80 | 20 |  | Turf and Grasses | 32 | 92 | 0 |  |  |  | 100 | 200 |  | 100 | 100 | 200 | 300 | 300 |  | 400 | 500
G | 20 | 80 | 20 | 1 | Hydro-Mulching | 32 | 92 | 13 |  |  |  | 100 | 200 |  | 100 | 100 | 200 | 300 | 300 |  | 400 | 500
G | 20 | 80 | 20 | 2 | Plugging | 32 | 92 | 16 |  |  |  | 100 | 200 |  | 100 | 100 | 200 | 300 | 300 |  | 400 | 500
G | 20 | 80 | 20 | 3 | Seeding | 32 | 92 | 19 |  |  |  | 100 | 200 |  | 100 | 100 | 200 | 300 | 300 |  | 400 | 500
G | 20 | 80 | 20 | 4 | Sodding | 32 | 92 | 23 |  |  |  | 100 | 200 |  | 100 | 100 | 200 | 300 | 300 |  | 400 | 500
G | 20 | 80 | 20 | 5 | Sprigging | 32 | 92 | 26 |  |  |  | 100 | 200 |  | 100 | 100 | 200 | 300 | 300 |  | 400 | 500
G | 20 | 80 | 30 |  | Plants | 32 | 93 | 0 |  |  |  | 100 | 200 |  | 100 | 100 | 200 | 300 | 300 |  | 400 | 500
G | 20 | 80 | 30 | 1 | Ground Covers | 32 | 93 | 13 |  |  |  | 100 | 200 |  | 100 | 100 | 200 | 300 | 300 |  | 400 | 500
G | 20 | 80 | 30 | 2 | Plants and Bulbs | 32 | 93 | 23 |  |  |  | 100 | 200 |  | 100 | 100 | 200 | 300 | 300 |  | 400 | 500
G | 20 | 80 | 30 | 3 | Shrubs | 32 | 93 | 33 |  |  |  | 100 | 200 |  | 100 | 100 | 200 | 300 | 300 |  | 400 | 500
G | 20 | 80 | 30 | 4 | Trees | 32 | 93 | 43 |  |  |  | 100 | 200 |  | 100 | 100 | 200 | 300 | 300 |  | 400 | 500
G | 20 | 80 | 50 |  | Planting Accessories | 32 | 94 | 0 |  |  |  | 100 | 200 |  | 100 | 100 | 200 | 300 | 300 |  | 400 | 500
G | 20 | 80 | 50 | 1 | Landscape Edging | 32 | 94 | 13 |  |  |  | 100 | 200 |  | 100 | 100 | 200 | 300 | 300 |  | 400 | 500
G | 20 | 80 | 50 | 2 | Landscape Timbers | 32 | 94 | 16 |  |  |  | 100 | 200 |  | 100 | 100 | 200 | 300 | 300 |  | 400 | 500
G | 20 | 80 | 50 | 3 | Planters | 32 | 94 | 33 |  |  |  | 100 | 200 |  | 100 | 100 | 200 | 300 | 300 |  | 400 | 500
G | 20 | 80 | 50 | 4 | Tree Grates | 32 | 94 | 43 |  |  |  | 100 | 200 |  | 100 | 100 | 200 | 300 | 300 |  | 400 | 500
G | 20 | 80 | 50 | 5 | Tree Grids | 32 | 94 | 46 |  |  |  | 100 | 200 |  | 100 | 100 | 200 | 300 | 300 |  | 400 | 500
G | 20 | 80 | 50 | 6 | Decorative Landscape Boulders | [6 empty] | 100 | 200 |  | 100 | 100 | 200 | 300 | 300 |  | 400 | 500
G | 20 | 80 | 50 | 7 | Vertical Planting Nets and Grids | [6 empty] | 100 | 200 |  | 100 | 100 | 200 | 300 | 300 |  | 400 | 500
G | 20 | 80 | 70 |  | Landscape Lighting | 26 | 56 | 26 |  |  |  | 100 | 200 |  | 100 | 100 | 200 | 300 | 300 |  | 400 | 500
G | 20 | 80 | 80 |  | Landscaping Activities | [6 empty] | 100 | 200 |  | 100 | 100 | 200 | 300 | 300 |  | 400 | 500
G | 20 | 80 | 80 | 1 | Planting Preparation | 32 | 91 | 0 |  |  |  | 100 | 200 |  | 100 | 100 | 200 | 300 | 300 |  | 400 | 500
G | 20 | 80 | 80 | 2 | Transplanting | 32 | 96 | 0 |  |  |  | 100 | 200 |  | 100 | 100 | 200 | 300 | 300 |  | 400 | 500
G | 30 |  |  |  | LIQUID AND GAS SITE UTILITIES | [6 empty] | 100 | 200 |  | 100 | 100 | 200 | 300 | 300 |  | 400 | 500
[5 empty] | Site Plumbing Utilities Performance | 1 | 89 | 19 |  |  |  | 100 | 200 |  | 100 | 100 | 200 | 300 | 300 |  | 400 | 500
G | 30 | 10 |  |  | Water Utilities | 33 | 10 | 0 |  |  |  | 100 | 200 |  | 100 | 100 | 200 | 300 | 300 |  | 400 | 500
G | 30 | 10 | 10 |  | Site Domestic Water Distribution | [6 empty] | 100 | 200 |  | 100 | 100 | 200 | 300 | 300 |  | 400 | 500
G | 30 | 10 | 10 | 1 | Site Domestic Water Distribution Performance Requirements | 1 | 89 | 19 |  |  |  | 100 | 200 |  | 100 | 100 | 200 | 300 | 300 |  | 400 | 500
G | 30 | 10 | 10 | 2 | Site Water Utility Service | [6 empty] | 100 | 200 |  | 100 | 100 | 200 | 300 | 300 |  | 400 | 500
G | 30 | 10 | 10 | 3 | Site Water Supply Wells | 33 | 21 | 0 |  |  |  | 100 | 200 |  | 100 | 100 | 200 | 300 | 300 |  | 400 | 500
G | 30 | 10 | 10 | 4 | Site Water Distribution Piping | 33 | 11 | 0 |  |  |  | 100 | 200 |  | 100 | 100 | 200 | 300 | 300 |  | 400 | 500
G | 30 | 10 | 10 | 5 | Site Water Distribution Equipment | 33 | 12 | 0 |  | R |  | 100 | 200 |  | 100 | 100 | 200 | 300 | 300 |  | 400 | 500
G | 30 | 10 | 10 | 6 | Site Water Service Connections | 33 | 12 | 13 |  | R |  | 100 | 200 |  | 100 | 100 | 200 | 300 | 300 |  | 400 | 500
G | 30 | 10 | 10 | 7 | Site Water Distribution Valves | 33 | 12 | 16 |  | R |  | 100 | 200 |  | 100 | 100 | 200 | 300 | 300 |  | 400 | 500
G | 30 | 10 | 10 | 8 | Site Fire Hydrants | 33 | 12 | 19 |  | R |  | 100 | 200 |  | 100 | 100 | 200 | 300 | 300 |  | 400 | 500
G | 30 | 10 | 10 | 9 | Site Water Pumping Stations | 33 | 12 | 23 |  | R |  | 100 | 200 |  | 100 | 100 | 200 | 300 | 300 |  | 400 | 500
G | 30 | 10 | 10 | 10 | Water Metering | 33 | 12 | 33 |  |  |  | 100 | 200 |  | 100 | 100 | 200 | 300 | 300 |  | 400 | 500
G | 30 | 10 | 10 | 11 | Disinfecting of Water Distribution | 33 | 13 | 0 |  |  |  | 100 | 200 |  | 100 | 100 | 200 | 300 | 300 |  | 400 | 500
G | 30 | 10 | 10 | 12 | Site Water Storage Tanks | 33 | 16 | 0 |  |  |  | 100 | 200 |  | 100 | 100 | 200 | 300 | 300 |  | 400 | 500
G | 30 | 10 | 10 | 13 | Water Distribution Ponds | 33 | 47 | 19 | 13 |  |  | 100 | 200 |  | 100 | 100 | 200 | 300 | 300 |  | 400 | 500
G | 30 | 10 | 10 | 14 | Water Distribution Pond Liners | 33 | 47 | 13 | 13 |  |  | 100 | 200 |  | 100 | 100 | 200 | 300 | 300 |  | 400 | 500
G | 30 | 10 | 10 | 15 | Water Distribution Pond Covers | 33 | 47 | 16 | 13 |  |  | 100 | 200 |  | 100 | 100 | 200 | 300 | 300 |  | 400 | 500
G | 30 | 10 | 10 | 16 | Backflow Preventer |  |  |  |  | R |  | 100 | 200 |  | 100 | 100 | 200 | 300 | 300 |  | 400 | 500
G | 30 | 10 | 30 |  | Site Fire Protection Water Distribution | [6 empty] | 100 | 200 |  | 100 | 100 | 200 | 300 | 300 |  | 400 | 500
G | 30 | 10 | 30 | 1 | Site Fire Protection Water Distribution Water Utility Service | 1 | 89 | 19 |  |  |  | 100 | 200 |  | 100 | 100 | 200 | 300 | 300 |  | 400 | 500
G | 30 | 10 | 30 | 2 | Site Fire Protection Water Supply Wells | 33 | 21 | 0 |  |  |  | 100 | 200 |  | 100 | 100 | 200 | 300 | 300 |  | 400 | 500
G | 30 | 10 | 30 | 3 | Site Fire Protection Water Distribution Piping | 33 | 11 | 19 |  |  |  | 100 | 200 |  | 100 | 100 | 200 | 300 | 300 |  | 400 | 500
G | 30 | 10 | 30 | 4 | Site Fire Protection Water Distribution Equipment | 33 | 12 | 0 |  | R |  | 100 | 200 |  | 100 | 100 | 200 | 300 | 300 |  | 400 | 500
G | 30 | 10 | 30 | 5 | Site Fire Protection Water Service Connections | 33 | 12 | 13 |  | R |  | 100 | 200 |  | 100 | 100 | 200 | 300 | 300 |  | 400 | 500
G | 30 | 10 | 30 | 6 | Site Fire Protection Water Distribution Valves | 33 | 12 | 16 |  | R |  | 100 | 200 |  | 100 | 100 | 200 | 300 | 300 |  | 400 | 500
G | 30 | 10 | 30 | 7 | Fire Hydrants | 33 | 12 | 19 |  | R |  | 100 | 200 |  | 100 | 100 | 200 | 300 | 300 |  | 400 | 500
G | 30 | 10 | 30 | 8 | Site Fire Protection Water Pumping Stations | 33 | 12 | 23 |  | R |  | 100 | 200 |  | 100 | 100 | 200 | 300 | 300 |  | 400 | 500
G | 30 | 10 | 30 | 9 | Site Fire Protection Water Metering | 33 | 12 | 33 |  |  |  | 100 | 200 |  | 100 | 100 | 200 | 300 | 300 |  | 400 | 500
G | 30 | 10 | 30 | 10 | Site Fire Protection Water Storage Tanks | 33 | 16 | 0 |  |  |  | 100 | 200 |  | 100 | 100 | 200 | 300 | 300 |  | 400 | 500
G | 30 | 10 | 30 | 11 | Fire Protection Water Ponds | 33 | 47 | 19 | 33 |  |  | 100 | 200 |  | 100 | 100 | 200 | 300 | 300 |  | 400 | 500
G | 30 | 10 | 30 | 12 | Water Pond Liners | 33 | 47 | 13 | 13 |  |  | 100 | 200 |  | 100 | 100 | 200 | 300 | 300 |  | 400 | 500
G | 30 | 10 | 30 | 13 | Water Pond Covers | 33 | 47 | 16 | 13 |  |  | 100 | 200 |  | 100 | 100 | 200 | 300 | 300 |  | 400 | 500
G | 30 | 10 | 50 |  | Site Irrigation Water Distribution | [6 empty] | 100 | 200 |  | 100 | 100 | 200 | 300 | 300 |  | 400 | 500
G | 30 | 10 | 50 | 1 | Site Irrigation Water Distribution Performance | 1 | 89 | 19 |  |  |  | 100 | 200 |  | 100 | 100 | 200 | 300 | 300 |  | 400 | 500
G | 30 | 10 | 50 | 2 | Site Irrigation Water Utility Service | [6 empty] | 100 | 200 |  | 100 | 100 | 200 | 300 | 300 |  | 400 | 500
G | 30 | 10 | 50 | 3 | Site Irrigation Water Wells | 33 | 21 | 16 |  |  |  | 100 | 200 |  | 100 | 100 | 200 | 300 | 300 |  | 400 | 500
G | 30 | 10 | 50 | 4 | Site Irrigation Water Distribution Piping | 33 | 11 | 0 |  |  |  | 100 | 200 |  | 100 | 100 | 200 | 300 | 300 |  | 400 | 500
G | 30 | 10 | 50 | 5 | Site Irrigation Water Distribution Equipment | 33 | 12 | 0 |  | R |  | 100 | 200 |  | 100 | 100 | 200 | 300 | 300 |  | 400 | 500
G | 30 | 10 | 50 | 6 | Site Irrigation Water Service Connections | 33 | 12 | 13 |  | R |  | 100 | 200 |  | 100 | 100 | 200 | 300 | 300 |  | 400 | 500
G | 30 | 10 | 50 | 7 | Site Irrigation Water Distribution Valves | 33 | 12 | 16 |  | R |  | 100 | 200 |  | 100 | 100 | 200 | 300 | 300 |  | 400 | 500
G | 30 | 10 | 50 | 8 | Site Irrigation Water Pumping Stations | 33 | 12 | 23 |  | R |  | 100 | 200 |  | 100 | 100 | 200 | 300 | 300 |  | 400 | 500
G | 30 | 10 | 50 | 9 | Site IrrigationbWater Metering | 33 | 12 | 33 |  |  |  | 100 | 200 |  | 100 | 100 | 200 | 300 | 300 |  | 400 | 500
G | 30 | 10 | 50 | 10 | Site Irrigation Water Storage Tanks | 33 | 16 | 0 |  |  |  | 100 | 200 |  | 100 | 100 | 200 | 300 | 300 |  | 400 | 500
G | 30 | 10 | 50 | 11 | Site Irrigation Water Ponds and Reservoirs | 33 | 47 | 19 |  |  |  | 100 | 200 |  | 100 | 100 | 200 | 300 | 300 |  | 400 | 500
G | 30 | 10 | 50 | 12 | Site IrrigationWater Pond and Reservoir Liners | 33 | 47 | 13 |  |  |  | 100 | 200 |  | 100 | 100 | 200 | 300 | 300 |  | 400 | 500
G | 30 | 10 | 50 | 13 | Site Irrigation Water Pond and Reservoir Covers | 33 | 47 | 16 |  |  |  | 100 | 200 |  | 100 | 100 | 200 | 300 | 300 |  | 400 | 500
G | 30 | 20 |  |  | Sanitary Sewerage Utilities | 33 | 30 | 0 |  |  |  | 100 | 200 |  | 100 | 100 | 200 | 300 | 300 |  | 400 | 500
[5 empty] | Sanitary Sewerage Utility Performance | 1 | 89 | 19 |  |  |  | 100 | 200 |  | 100 | 100 | 200 | 300 | 300 |  | 400 | 500
G | 30 | 20 | 10 |  | Sanitary Sewerage Utility Connection | [6 empty] | 100 | 200 |  | 100 | 100 | 200 | 300 | 300 |  | 400 | 500
G | 30 | 20 | 20 |  | Sanitary Sewerage Piping | 33 | 31 | 0 |  |  |  | 100 | 200 |  | 100 | 100 | 200 | 300 | 300 |  | 400 | 500
G | 30 | 20 | 20 | 1 | Low Pressure Sanitary Sewerage | 33 | 33 | 0 |  |  |  | 100 | 200 |  | 100 | 100 | 200 | 300 | 300 |  | 400 | 500
G | 30 | 20 | 20 | 2 | Sanitary Sewerage Force Mains | 33 | 34 | 0 |  |  |  | 100 | 200 |  | 100 | 100 | 200 | 300 | 300 |  | 400 | 500
G | 30 | 20 | 40 |  | Utility Septic Tanks | 33 | 36 | 0 |  |  |  | 100 | 200 |  | 100 | 100 | 200 | 300 | 300 |  | 400 | 500
G | 30 | 20 | 40 | 1 | Septic Tanks and Effluent Wet Wells | 33 | 36 | 13 |  |  |  | 100 | 200 |  | 100 | 100 | 200 | 300 | 300 |  | 400 | 500
G | 30 | 20 | 40 | 2 | Septic Tank Effluent Pumps | 33 | 36 | 16 |  | R |  | 100 | 200 |  | 100 | 100 | 200 | 300 | 300 |  | 400 | 500
G | 30 | 20 | 40 | 3 | Drainage Field | 33 | 36 | 33 |  |  |  | 100 | 200 |  | 100 | 100 | 200 | 300 | 300 |  | 400 | 500
G | 30 | 20 | 50 |  | Sanitary Sewerage Structures | 33 | 39 | 0 |  |  |  | 100 | 200 |  | 100 | 100 | 200 | 300 | 300 |  | 400 | 500
G | 30 | 20 | 50 | 1 | Sewerage Manholes, Frames, and Covers | 33 | 39 | 13 |  |  |  | 100 | 200 |  | 100 | 100 | 200 | 300 | 300 |  | 400 | 500
G | 30 | 20 | 50 | 2 | Sewerage Cleanouts | 33 | 39 | 23 |  |  |  | 100 | 200 |  | 100 | 100 | 200 | 300 | 300 |  | 400 | 500
G | 30 | 20 | 50 | 3 | Sewer Lift Stations |  |  |  |  | R |  | 100 | 200 |  | 100 | 100 | 200 | 300 | 300 |  | 400 | 500
G | 30 | 20 | 60 |  | Sanitary Sewerage Lagoons | 33 | 47 | 23 |  |  |  | 100 | 200 |  | 100 | 100 | 200 | 300 | 300 |  | 400 | 500
G | 30 | 30 |  |  | Storm Drainage Utilities | 33 | 40 | 0 |  |  |  | 100 | 200 |  | 100 | 100 | 200 | 300 | 300 |  | 400 | 500
[5 empty] | Storm Drainage Utility Performance | 1 | 89 | 19 |  |  |  | 100 | 200 |  | 100 | 100 | 200 | 300 | 300 |  | 400 | 500
G | 30 | 30 | 10 |  | Storm Drainage Utility Connection | [6 empty] | 100 | 200 |  | 100 | 100 | 200 | 300 | 300 |  | 400 | 500
G | 30 | 30 | 20 |  | Storm Drainage Piping | 33 | 41 | 0 |  |  |  | 100 | 200 |  | 100 | 100 | 200 | 300 | 300 |  | 400 | 500
G | 30 | 30 | 30 |  | Culverts | 33 | 42 | 0 |  |  |  | 100 | 200 |  | 100 | 100 | 200 | 300 | 300 |  | 400 | 500
G | 30 | 30 | 30 | 1 | Pipe Culverts | 33 | 42 | 13 |  |  |  | 100 | 200 |  | 100 | 100 | 200 | 300 | 300 |  | 400 | 500
G | 30 | 30 | 30 | 2 | Concrete Culverts | 33 | 42 | 16 |  |  |  | 100 | 200 |  | 100 | 100 | 200 | 300 | 300 |  | 400 | 500
G | 30 | 30 | 40 |  | Site Storm Water Drains | 33 | 44 | 0 |  |  |  | 100 | 200 |  | 100 | 100 | 200 | 300 | 300 |  | 400 | 500
G | 30 | 30 | 40 | 1 | Area Drains | 33 | 44 | 13 |  |  |  | 100 | 200 |  | 100 | 100 | 200 | 300 | 300 |  | 400 | 500
G | 30 | 30 | 40 | 2 | Trench Drains | 33 | 44 | 16 |  |  |  | 100 | 200 |  | 100 | 100 | 200 | 300 | 300 |  | 400 | 500
G | 30 | 30 | 40 | 3 | Storm Water Treatment | 33 | 44 | 19 |  |  |  | 100 | 200 |  | 100 | 100 | 200 | 300 | 300 |  | 400 | 500
G | 30 | 30 | 50 |  | Storm Drainage Pumps | 33 | 45 | 0 |  |  |  | 100 | 200 |  | 100 | 100 | 200 | 300 | 300 |  | 400 | 500
G | 30 | 30 | 60 |  | Site Subdrainage | 33 | 46 | 0 |  |  |  | 100 | 200 |  | 100 | 100 | 200 | 300 | 300 |  | 400 | 500
G | 30 | 30 | 60 | 1 | Subdrainage Piping | 33 | 46 | 16 |  |  |  | 100 | 200 |  | 100 | 100 | 200 | 300 | 300 |  | 400 | 500
G | 30 | 30 | 60 | 2 | Drainage Layers | 33 | 46 | 23 |  |  |  | 100 | 200 |  | 100 | 100 | 200 | 300 | 300 |  | 400 | 500
G | 30 | 30 | 60 | 3 | Geotextile Subsurface Drainage Filtration | 33 | 46 | 26 |  |  |  | 100 | 200 |  | 100 | 100 | 200 | 300 | 300 |  | 400 | 500
G | 30 | 30 | 70 |  | Storm Drainage Ponds and Reservoirs | 33 | 47 | 26 |  |  |  | 100 | 200 |  | 100 | 100 | 200 | 300 | 300 |  | 400 | 500
G | 30 | 30 | 70 | 1 | Stabilization Ponds | 33 | 47 | 26 | 13 |  |  | 100 | 200 |  | 100 | 100 | 200 | 300 | 300 |  | 400 | 500
G | 30 | 30 | 70 | 2 | Retention Basins | 33 | 47 | 26 | 16 |  |  | 100 | 200 |  | 100 | 100 | 200 | 300 | 300 |  | 400 | 500
G | 30 | 30 | 70 | 3 | Leaching Pits | 33 | 47 | 26 | 19 |  |  | 100 | 200 |  | 100 | 100 | 200 | 300 | 300 |  | 400 | 500
G | 30 | 30 | 70 | 4 | Water Pond and Reservoir Liners | 33 | 47 | 13 |  |  |  | 100 | 200 |  | 100 | 100 | 200 | 300 | 300 |  | 400 | 500
G | 30 | 50 |  |  | Site Energy Distribution | [6 empty] | 100 | 200 |  | 100 | 100 | 200 | 300 | 300 |  | 400 | 500
G | 30 | 50 | 10 |  | Site Hydronic Heating Distribution | 33 | 61 | 0 |  |  |  | 100 | 200 |  | 100 | 100 | 200 | 300 | 300 |  | 400 | 500
G | 30 | 50 | 10 | 1 | Site Hydronic Heating Distribution Performance Requirements | 1 | 89 | 23 |  |  |  | 100 | 200 |  | 100 | 100 | 200 | 300 | 300 |  | 400 | 500
G | 30 | 50 | 10 | 2 | Heating Utility Connection | [6 empty] | 100 | 200 |  | 100 | 100 | 200 | 300 | 300 |  | 400 | 500
G | 30 | 50 | 10 | 3 | Underground Heating Distribution | 33 | 61 | 13 |  |  |  | 100 | 200 |  | 100 | 100 | 200 | 300 | 300 |  | 400 | 500
G | 30 | 50 | 10 | 4 | Aboveground Heating Distribution | 33 | 61 | 23 |  |  |  | 100 | 200 |  | 100 | 100 | 200 | 300 | 300 |  | 400 | 500
G | 30 | 50 | 20 |  | Site Steam Energy Distribution | 33 | 63 | 0 |  |  |  | 100 | 200 |  | 100 | 100 | 200 | 300 | 300 |  | 400 | 500
G | 30 | 50 | 20 | 1 | Site Steam Distribution Performance Requirements | 1 | 89 | 23 |  |  |  | 100 | 200 |  | 100 | 100 | 200 | 300 | 300 |  | 400 | 500
G | 30 | 50 | 20 | 2 | Steam Utility Connection | [6 empty] | 100 | 200 |  | 100 | 100 | 200 | 300 | 300 |  | 400 | 500
G | 30 | 50 | 20 | 3 | Underground Steam and Condensate | 33 | 63 | 13 |  |  |  | 100 | 200 |  | 100 | 100 | 200 | 300 | 300 |  | 400 | 500
G | 30 | 50 | 20 | 4 | Aboveground Steam and Condensate | 33 | 63 | 23 |  |  |  | 100 | 200 |  | 100 | 100 | 200 | 300 | 300 |  | 400 | 500
G | 30 | 50 | 40 |  | Site Hydronic Cooling Distribution | 33 | 61 | 0 |  |  |  | 100 | 200 |  | 100 | 100 | 200 | 300 | 300 |  | 400 | 500
G | 30 | 50 | 40 | 1 | Site Hydronic Cooling Distribution Performance Requirements | 1 | 89 | 23 |  |  |  | 100 | 200 |  | 100 | 100 | 200 | 300 | 300 |  | 400 | 500
G | 30 | 50 | 40 | 2 | Cooling Utility Connection | [6 empty] | 100 | 200 |  | 100 | 100 | 200 | 300 | 300 |  | 400 | 500
G | 30 | 50 | 40 | 3 | Underground Cooling Distribution | 33 | 61 | 13 |  |  |  | 100 | 200 |  | 100 | 100 | 200 | 300 | 300 |  | 400 | 500
G | 30 | 50 | 40 | 4 | Aboveground Cooling Distribution | 33 | 61 | 23 |  |  |  | 100 | 200 |  | 100 | 100 | 200 | 300 | 300 |  | 400 | 500
G | 30 | 60 |  |  | Site Fuel Distribution | [6 empty] | 100 | 200 |  | 100 | 100 | 200 | 300 | 300 |  | 400 | 500
G | 30 | 60 | 10 |  | Site Gas Distribution | 33 | 41 | 0 |  |  |  | 100 | 200 |  | 100 | 100 | 200 | 300 | 300 |  | 400 | 500
G | 30 | 60 | 10 | 1 | Site Gas Distribution Performance Requirements | 1 | 89 | 23 |  |  |  | 100 | 200 |  | 100 | 100 | 200 | 300 | 300 |  | 400 | 500
G | 30 | 60 | 10 | 2 | Gas Utility Connection | [6 empty] | 100 | 200 |  | 100 | 100 | 200 | 300 | 300 |  | 400 | 500
G | 30 | 60 | 10 | 3 | Natural-Gas Distribution | 33 | 51 | 0 |  |  |  | 100 | 200 |  | 100 | 100 | 200 | 300 | 300 |  | 400 | 500
G | 30 | 60 | 10 | 4 | Liquefied Petroleum Gas Distribution | [6 empty] | 100 | 200 |  | 100 | 100 | 200 | 300 | 300 |  | 400 | 500
G | 30 | 60 | 10 | 5 | Compressed Gases Storage Tanks | 33 | 56 | 23 |  | R |  | 100 | 200 |  | 100 | 100 | 200 | 300 | 300 |  | 400 | 500
G | 30 | 60 | 20 |  | Site Fuel-Oil Distribution | 33 | 52 | 13 |  |  |  | 100 | 200 |  | 100 | 100 | 200 | 300 | 300 |  | 400 | 500
G | 30 | 60 | 20 | 1 | Site Fuel-Oil Distribution Performance | 1 | 89 | 23 |  |  |  | 100 | 200 |  | 100 | 100 | 200 | 300 | 300 |  | 400 | 500
G | 30 | 60 | 20 | 2 | Fuel-Oil Piping | 33 | 52 | 13 | 13 |  |  | 100 | 200 |  | 100 | 100 | 200 | 300 | 300 |  | 400 | 500
G | 30 | 60 | 20 | 3 | Fuel-Oil Pumps | 33 | 52 | 13 | 23 | R |  | 100 | 200 |  | 100 | 100 | 200 | 300 | 300 |  | 400 | 500
G | 30 | 60 | 20 | 4 | Fuel-Oil Storage Tanks | 33 | 56 | 0 |  | R |  | 100 | 200 |  | 100 | 100 | 200 | 300 | 300 |  | 400 | 500
G | 30 | 60 | 30 |  | Site Gasoline Distribution | 33 | 52 | 16 |  |  |  | 100 | 200 |  | 100 | 100 | 200 | 300 | 300 |  | 400 | 500
G | 30 | 60 | 30 | 1 | Site Gasoline Distribution Performance | 1 | 89 | 23 |  |  |  | 100 | 200 |  | 100 | 100 | 200 | 300 | 300 |  | 400 | 500
G | 30 | 60 | 30 | 2 | Gasoline Piping | 33 | 52 | 16 | 13 |  |  | 100 | 200 |  | 100 | 100 | 200 | 300 | 300 |  | 400 | 500
G | 30 | 60 | 30 | 3 | Gasoline Pumps | 33 | 52 | 16 | 23 | R |  | 100 | 200 |  | 100 | 100 | 200 | 300 | 300 |  | 400 | 500
G | 30 | 60 | 30 | 4 | Gasoline Storage Tanks | 33 | 56 | 0 |  | R |  | 100 | 200 |  | 100 | 100 | 200 | 300 | 300 |  | 400 | 500
G | 30 | 60 | 40 |  | Site Diesel Fuel Distribution | 33 | 52 | 19 |  |  |  | 100 | 200 |  | 100 | 100 | 200 | 300 | 300 |  | 400 | 500
G | 30 | 60 | 40 | 1 | Site Diesel Fuel Distribution Performance | 1 | 89 | 23 |  |  |  | 100 | 200 |  | 100 | 100 | 200 | 300 | 300 |  | 400 | 500
G | 30 | 60 | 40 | 2 | Diesel Fuel Piping | 33 | 52 | 19 | 13 |  |  | 100 | 200 |  | 100 | 100 | 200 | 300 | 300 |  | 400 | 500
G | 30 | 60 | 40 | 3 | Diesel Fuel Pumps | 33 | 52 | 19 | 23 | R |  | 100 | 200 |  | 100 | 100 | 200 | 300 | 300 |  | 400 | 500
G | 30 | 60 | 40 | 4 | Diesel Fuel Storage Tanks | 33 | 56 | 0 |  | R |  | 100 | 200 |  | 100 | 100 | 200 | 300 | 300 |  | 400 | 500
G | 30 | 60 | 60 |  | Site Aviation Fuel Distribution | 33 | 52 | 43 |  |  |  | 100 | 200 |  | 100 | 100 | 200 | 300 | 300 |  | 400 | 500
G | 30 | 60 | 60 | 1 | Site Aviation Fuel Distribution Performance | 1 | 89 | 23 |  |  |  | 100 | 200 |  | 100 | 100 | 200 | 300 | 300 |  | 400 | 500
G | 30 | 60 | 60 | 2 | Aviation Fuel Piping | 33 | 52 | 43 | 13 |  |  | 100 | 200 |  | 100 | 100 | 200 | 300 | 300 |  | 400 | 500
G | 30 | 60 | 60 | 3 | Aviation Fuel Pumps | 33 | 52 | 43 | 23 | R |  | 100 | 200 |  | 100 | 100 | 200 | 300 | 300 |  | 400 | 500
G | 30 | 60 | 60 | 4 | Aviation Fuel Grounding | 33 | 52 | 43 | 19 |  |  | 100 | 200 |  | 100 | 100 | 200 | 300 | 300 |  | 400 | 500
G | 30 | 60 | 60 | 5 | Aviation Fuel Storage Tanks | 33 | 56 | 43 |  | R |  | 100 | 200 |  | 100 | 100 | 200 | 300 | 300 |  | 400 | 500
G | 30 | 90 |  |  | Liquid and Gas Site Utilities Supplementary Components | [6 empty] | 100 | 200 |  | 100 | 100 | 200 | 300 | 300 |  | 400 | 500
G | 30 | 90 | 10 |  | Supplementary Components | [6 empty] | 100 | 200 |  | 100 | 100 | 200 | 300 | 300 |  | 400 | 500
G | 30 | 90 | 10 | 1 | Common Work Results for Utilities | 33 | 5 | 0 |  |  |  | 100 | 200 |  | 100 | 100 | 200 | 300 | 300 |  | 400 | 500
G | 30 | 90 | 10 | 2 | Utility Structures |  |  |  |  | R |  | 100 | 200 |  | 100 | 100 | 200 | 300 | 300 |  | 400 | 500
G | 30 | 90 | 10 | 3 | Pressure Piping Tied Joint Restraint System | 33 | 5 | 19 |  |  |  | 100 | 200 |  | 100 | 100 | 200 | 300 | 300 |  | 400 | 500
G | 30 | 90 | 10 | 4 | Trenchless Utility Installations | 33 | 5 | 7 |  |  |  | 100 | 200 |  | 100 | 100 | 200 | 300 | 300 |  | 400 | 500
G | 30 | 90 | 10 | 5 | Utility Identification | 33 | 5 | 97 |  |  |  | 100 | 200 |  | 100 | 100 | 200 | 300 | 300 |  | 400 | 500
G | 30 | 90 | 10 | 6 | Liquid and Gas Site Utilities Instrumentation and Control | 33 | 9 | 0 |  | R |  | 100 | 200 |  | 100 | 100 | 200 | 300 | 300 |  | 400 | 500
G | 40 |  |  |  | ELECTRICAL SITE IMPROVEMENTS | [6 empty] | 100 | 200 |  | 100 | 100 | 200 | 300 | 300 |  | 400 | 500
[5 empty] | Site Electrical Utilities Performance | 1 | 89 | 26 |  |  |  | 100 | 200 |  | 100 | 100 | 200 | 300 | 300 |  | 400 | 500
G | 40 | 10 |  |  | Site Electric Distribution Systems | [6 empty] | 100 | 200 |  | 100 | 100 | 200 | 300 | 300 |  | 400 | 500
[5 empty] | Site Electric Distribution System Performance Requirements | 1 | 89 | 26 |  |  |  | 100 | 200 |  | 100 | 100 | 200 | 300 | 300 |  | 400 | 500
G | 40 | 10 | 10 |  | Electrical Utility Services | 33 | 71 | 73 |  |  |  | 100 | 200 |  | 100 | 100 | 200 | 300 | 300 |  | 400 | 500
G | 40 | 10 | 20 |  | Electric Transmission and Distribution | 33 | 71 | 0 |  |  |  | 100 | 200 |  | 100 | 100 | 200 | 300 | 300 |  | 400 | 500
G | 40 | 10 | 20 | 1 | Electrical Utility Towers | 33 | 71 | 13 |  |  |  | 100 | 200 |  | 100 | 100 | 200 | 300 | 300 |  | 400 | 500
G | 40 | 10 | 20 | 2 | Electrical Utility Poles | 33 | 71 | 16 |  |  |  | 100 | 200 |  | 100 | 100 | 200 | 300 | 300 |  | 400 | 500
G | 40 | 10 | 20 | 3 | Underground Ducts and Manholes | 33 | 71 | 19 |  |  |  | 100 | 200 |  | 100 | 100 | 200 | 300 | 300 |  | 400 | 500
G | 40 | 10 | 20 | 4 | Insulators and Fittings | 33 | 71 | 23 |  |  |  | 100 | 200 |  | 100 | 100 | 200 | 300 | 300 |  | 400 | 500
G | 40 | 10 | 20 | 5 | Transmission and Distribution Equipment | 33 | 71 | 26 |  | R |  | 100 | 200 |  | 100 | 100 | 200 | 300 | 300 |  | 400 | 500
G | 40 | 10 | 20 | 6 | Wiring | 33 | 71 | 39 |  |  |  | 100 | 200 |  | 100 | 100 | 200 | 300 | 300 |  | 400 | 500
[6 empty] | 33 | 71 | 49 |  |  |  | 100 | 200 |  | 100 | 100 | 200 | 300 | 300 |  | 400 | 500
G | 40 | 10 | 20 | 7 | Direct Current Transmission | 33 | 71 | 53 |  |  |  | 100 | 200 |  | 100 | 100 | 200 | 300 | 300 |  | 400 | 500
G | 40 | 10 | 20 | 8 | Transmission and Distribution Specialties | 33 | 71 | 83 |  |  |  | 100 | 200 |  | 100 | 100 | 200 | 300 | 300 |  | 400 | 500
G | 40 | 10 | 30 |  | Electrical Substations | 33 | 72 | 0 |  |  |  | 100 | 200 |  | 100 | 100 | 200 | 300 | 300 |  | 400 | 500
G | 40 | 10 | 30 | 1 | Deadend Structures | 33 | 72 | 13 |  |  |  | 100 | 200 |  | 100 | 100 | 200 | 300 | 300 |  | 400 | 500
G | 40 | 10 | 30 | 2 | Structural Bus Supports | 33 | 72 | 23 |  |  |  | 100 | 200 |  | 100 | 100 | 200 | 300 | 300 |  | 400 | 500
G | 40 | 10 | 30 | 3 | Substation Bus Assemblies | 33 | 72 | 26 |  |  |  | 100 | 200 |  | 100 | 100 | 200 | 300 | 300 |  | 400 | 500
G | 40 | 10 | 30 | 4 | Control House Equipment | 33 | 72 | 33 |  |  |  | 100 | 200 |  | 100 | 100 | 200 | 300 | 300 |  | 400 | 500
G | 40 | 10 | 30 | 5 | Substation Control Wiring | 33 | 72 | 43 |  |  |  | 100 | 200 |  | 100 | 100 | 200 | 300 | 300 |  | 400 | 500
G | 40 | 10 | 40 |  | Electrical Transformers | 33 | 73 | 0 |  | R |  | 100 | 200 |  | 100 | 100 | 200 | 300 | 300 |  | 400 | 500
G | 40 | 10 | 50 |  | Electrical Switchgear and Protection Devices | 33 | 75 | 0 |  |  |  | 100 | 200 |  | 100 | 100 | 200 | 300 | 300 |  | 400 | 500
G | 40 | 10 | 50 | 1 | Circuit Breakers | 33 | 77 | 0 |  |  |  | 100 | 200 |  | 100 | 100 | 200 | 300 | 300 |  | 400 | 500
G | 40 | 10 | 50 | 2 | Fusible Interrupter Switchgear | 33 | 77 | 26 |  |  |  | 100 | 200 |  | 100 | 100 | 200 | 300 | 300 |  | 400 | 500
G | 40 | 10 | 50 | 3 | Cutouts Fuses | 33 | 77 | 33 |  |  |  | 100 | 200 |  | 100 | 100 | 200 | 300 | 300 |  | 400 | 500
G | 40 | 10 | 50 | 4 | Surge Arresters Shunt Arresters Reclosers | 33 | 77 | 53 |  |  |  | 100 | 200 |  | 100 | 100 | 200 | 300 | 300 |  | 400 | 500
G | 40 | 10 | 70 |  | Site Grounding | 33 | 79 | 0 |  |  |  | 100 | 200 |  | 100 | 100 | 200 | 300 | 300 |  | 400 | 500
G | 40 | 10 | 70 | 1 | Site Improvements Grounding | 33 | 79 | 13 |  |  |  | 100 | 200 |  | 100 | 100 | 200 | 300 | 300 |  | 400 | 500
G | 40 | 10 | 70 | 2 | Tower Grounding | 33 | 79 | 16 |  |  |  | 100 | 200 |  | 100 | 100 | 200 | 300 | 300 |  | 400 | 500
G | 40 | 10 | 70 | 3 | Utilities Grounding | 33 | 79 | 19 |  |  |  | 100 | 200 |  | 100 | 100 | 200 | 300 | 300 |  | 400 | 500
G | 40 | 10 | 70 | 4 | Utility Substation Grounding | 33 | 79 | 23 |  |  |  | 100 | 200 |  | 100 | 100 | 200 | 300 | 300 |  | 400 | 500
G | 40 | 10 | 70 | 5 | Site Grounding Conductors | 33 | 79 | 83 |  |  |  | 100 | 200 |  | 100 | 100 | 200 | 300 | 300 |  | 400 | 500
G | 40 | 10 | 70 | 6 | Site Lightning Protection | 33 | 79 | 93 |  |  |  | 100 | 200 |  | 100 | 100 | 200 | 300 | 300 |  | 400 | 500
G | 40 | 10 | 90 |  | Electrical Distribution System Instrumentation and | 33 | 9 | 70 |  |  |  | 100 | 200 |  | 100 | 100 | 200 | 300 | 300 |  | 400 | 500
G | 40 | 50 |  |  | Site Lighting | 26 | 56 | 29 |  |  |  | 100 | 200 |  | 100 | 100 | 200 | 300 | 300 |  | 400 | 500
G | 40 | 50 | 10 |  | Area Lighting | 26 | 56 | 23 |  |  |  | 100 | 200 |  | 100 | 100 | 200 | 300 | 300 |  | 400 | 500
G | 40 | 50 | 10 | 1 | Area Lighting Performance Requirements | [6 empty] | 100 | 200 |  | 100 | 100 | 200 | 300 | 300 |  | 400 | 500
G | 40 | 50 | 10 | 2 | Lighting Levels | [6 empty] | 100 | 200 |  | 100 | 100 | 200 | 300 | 300 |  | 400 | 500
G | 40 | 50 | 20 |  | Flood Lighting | 26 | 56 | 36 |  |  |  | 100 | 200 |  | 100 | 100 | 200 | 300 | 300 |  | 400 | 500
G | 40 | 50 | 50 |  | Building Illumination | [6 empty] | 100 | 200 |  | 100 | 100 | 200 | 300 | 300 |  | 400 | 500
G | 40 | 50 | 90 |  | Exterior Lighting Supplementary Components | [6 empty] | 100 | 200 |  | 100 | 100 | 200 | 300 | 300 |  | 400 | 500
G | 40 | 50 | 90 | 1 | Lighting Poles and Standards | 26 | 56 | 13 |  |  |  | 100 | 200 |  | 100 | 100 | 200 | 300 | 300 |  | 400 | 500
G | 40 | 50 | 90 | 2 | Site Lighting Instrumentation and Controls | 26 | 9 | 0 |  |  |  | 100 | 200 |  | 100 | 100 | 200 | 300 | 300 |  | 400 | 500
G | 50 |  |  |  | SITE COMMUNICATIONS | [6 empty] | 100 | 200 |  | 100 | 100 | 200 | 300 | 300 |  | 400 | 500
G | 50 | 10 |  |  | Site Communications Systems | 33 | 80 | 0 |  |  |  | 100 | 200 |  | 100 | 100 | 200 | 300 | 300 |  | 400 | 500
G | 50 | 10 | 10 |  | Site Communications Structures | 33 | 81 | 0 |  |  |  | 100 | 200 |  | 100 | 100 | 200 | 300 | 300 |  | 400 | 500
G | 50 | 10 | 10 | 1 | Communications Transmission Towers | 33 | 81 | 13 |  |  |  | 100 | 200 |  | 100 | 100 | 200 | 300 | 300 |  | 400 | 500
G | 50 | 10 | 10 | 2 | Antenna Towers | 33 | 81 | 16 |  |  |  | 100 | 200 |  | 100 | 100 | 200 | 300 | 300 |  | 400 | 500
G | 50 | 10 | 10 | 3 | Communications Utility Poles | 33 | 81 | 19 |  |  |  | 100 | 200 |  | 100 | 100 | 200 | 300 | 300 |  | 400 | 500
G | 50 | 10 | 10 | 4 | Aerial Cable Installation Hardware | 33 | 81 | 23 |  |  |  | 100 | 200 |  | 100 | 100 | 200 | 300 | 300 |  | 400 | 500
G | 50 | 10 | 10 | 5 | Communications Underground Ducts, Manholes, and Handholes | 33 | 81 | 26 |  | R |  | 100 | 200 |  | 100 | 100 | 200 | 300 | 300 |  | 400 | 500
G | 50 | 10 | 10 | 6 | Communications Vaults, Pedestal, and Enclosures | 33 | 81 | 29 |  | R |  | 100 | 200 |  | 100 | 100 | 200 | 300 | 300 |  | 400 | 500
G | 50 | 10 | 10 | 7 | Communications Blowers, Fans, and Ventilation | 33 | 81 | 33 |  |  |  | 100 | 200 |  | 100 | 100 | 200 | 300 | 300 |  | 400 | 500
G | 50 | 10 | 30 |  | Site Communications Distribution | 33 | 82 | 0 |  |  |  | 100 | 200 |  | 100 | 100 | 200 | 300 | 300 |  | 400 | 500
G | 50 | 10 | 30 | 1 | Copper Communications Distribution Cabling | 33 | 82 | 13 |  |  |  | 100 | 200 |  | 100 | 100 | 200 | 300 | 300 |  | 400 | 500
G | 50 | 10 | 30 | 2 | Optical Fiber Communications Distribution | 33 | 82 | 23 |  |  |  | 100 | 200 |  | 100 | 100 | 200 | 300 | 300 |  | 400 | 500
G | 50 | 10 | 30 | 3 | Coaxial Communications Distribution Cabling | 33 | 82 | 33 |  |  |  | 100 | 200 |  | 100 | 100 | 200 | 300 | 300 |  | 400 | 500
G | 50 | 10 | 30 | 4 | Grounding and Bonding for Communications | 33 | 82 | 43 |  |  |  | 100 | 200 |  | 100 | 100 | 200 | 300 | 300 |  | 400 | 500
G | 50 | 10 | 30 | 5 | Cable Pressurization Equipment | 33 | 82 | 46 |  |  |  | 100 | 200 |  | 100 | 100 | 200 | 300 | 300 |  | 400 | 500
G | 50 | 10 | 30 | 6 | Cleaning, Lubrication, and Restoration Chemicals | 33 | 82 | 53 |  |  |  | 100 | 200 |  | 100 | 100 | 200 | 300 | 300 |  | 400 | 500
G | 50 | 10 | 50 |  | Wireless Communications Distribution | 33 | 83 | 0 |  |  |  | 100 | 200 |  | 100 | 100 | 200 | 300 | 300 |  | 400 | 500
G | 50 | 10 | 50 | 1 | Laser Transmitter and Receivers | 33 | 83 | 13 |  |  |  | 100 | 200 |  | 100 | 100 | 200 | 300 | 300 |  | 400 | 500
G | 50 | 10 | 50 | 2 | Microwave Transmitter and Receivers | 33 | 83 | 16 |  |  |  | 100 | 200 |  | 100 | 100 | 200 | 300 | 300 |  | 400 | 500
G | 50 | 10 | 50 | 3 | Infrared Transmitter and Receivers | 33 | 83 | 19 |  |  |  | 100 | 200 |  | 100 | 100 | 200 | 300 | 300 |  | 400 | 500
G | 50 | 10 | 50 | 4 | UHF/VHF Transmitter and Receivers | 33 | 83 | 23 |  |  |  | 100 | 200 |  | 100 | 100 | 200 | 300 | 300 |  | 400 | 500
G | 50 | 10 | 50 | 5 | For Site Electronic Safety and Security Systems | [6 empty] | 100 | 200 |  | 100 | 100 | 200 | 300 | 300 |  | 400 | 500
G | 90 |  |  |  | MISCELLANEOUS SITE CONSTRUCTION | [6 empty] | 100 | 200 |  | 100 | 100 | 200 | 300 | 300 |  | 400 | 500
[5 empty] | Other Site Construction Performance | 1 | 89 | 29 |  |  |  | 100 | 200 |  | 100 | 100 | 200 | 300 | 300 |  | 400 | 500
G | 90 | 10 |  |  | Tunnels | 31 | 70 | 0 |  |  |  | 100 | 200 |  | 100 | 100 | 200 | 300 | 300 |  | 400 | 500
[5 empty] | Tunnel Performance Requirements | 1 | 89 | 29 |  |  |  | 100 | 200 |  | 100 | 100 | 200 | 300 | 300 |  | 400 | 500
G | 90 | 10 | 10 |  | Vehicular Tunnels | [6 empty] | 100 | 200 |  | 100 | 100 | 200 | 300 | 300 |  | 400 | 500
G | 90 | 10 | 10 | 1 | Vehicular Tunnel Support Systems | 31 | 72 | 0 |  |  |  | 100 | 200 |  | 100 | 100 | 200 | 300 | 300 |  | 400 | 500
G | 90 | 10 | 10 | 2 | Rock Reinforcement and Initial Support | 31 | 72 | 13 |  |  |  | 100 | 200 |  | 100 | 100 | 200 | 300 | 300 |  | 400 | 500
G | 90 | 10 | 10 | 3 | Steel Ribs and Lagging | 31 | 72 | 16 |  |  |  | 100 | 200 |  | 100 | 100 | 200 | 300 | 300 |  | 400 | 500
G | 90 | 10 | 10 | 4 | Vehicular Tunnel Grouting | 31 | 73 | 0 |  |  |  | 100 | 200 |  | 100 | 100 | 200 | 300 | 300 |  | 400 | 500
G | 90 | 10 | 10 | 5 | Cement Tunnel Grouting | 31 | 73 | 13 |  |  |  | 100 | 200 |  | 100 | 100 | 200 | 300 | 300 |  | 400 | 500
G | 90 | 10 | 10 | 6 | Chemical Tunnel Grouting | 31 | 73 | 16 |  |  |  | 100 | 200 |  | 100 | 100 | 200 | 300 | 300 |  | 400 | 500
G | 90 | 10 | 10 | 7 | Vehicular Tunnel Construction | 31 | 74 | 0 |  |  |  | 100 | 200 |  | 100 | 100 | 200 | 300 | 300 |  | 400 | 500
G | 90 | 10 | 10 | 8 | Cast-In-Place Concrete Tunnel Lining | 31 | 74 | 13 |  |  |  | 100 | 200 |  | 100 | 100 | 200 | 300 | 300 |  | 400 | 500
G | 90 | 10 | 10 | 9 | Precast Concrete Tunnel Lining | 31 | 74 | 16 |  |  |  | 100 | 200 |  | 100 | 100 | 200 | 300 | 300 |  | 400 | 500
G | 90 | 10 | 10 | 10 | Shotcrete Tunnel Lining | 31 | 74 | 19 |  |  |  | 100 | 200 |  | 100 | 100 | 200 | 300 | 300 |  | 400 | 500
G | 90 | 10 | 10 | 11 | Shaft Construction | 31 | 75 | 0 |  |  |  | 100 | 200 |  | 100 | 100 | 200 | 300 | 300 |  | 400 | 500
G | 90 | 10 | 10 | 12 | Cast-In-Place Concrete Shaft Lining | 31 | 75 | 13 |  |  |  | 100 | 200 |  | 100 | 100 | 200 | 300 | 300 |  | 400 | 500
G | 90 | 10 | 10 | 13 | Precast Concrete Shaft Lining | 31 | 75 | 16 |  |  |  | 100 | 200 |  | 100 | 100 | 200 | 300 | 300 |  | 400 | 500
G | 90 | 10 | 10 | 14 | Vehicular Submersible Tube Tunnels | 31 | 77 | 0 |  |  |  | 100 | 200 |  | 100 | 100 | 200 | 300 | 300 |  | 400 | 500
G | 90 | 10 | 20 |  | Pedestrian Tunnels | [6 empty] | 100 | 200 |  | 100 | 100 | 200 | 300 | 300 |  | 400 | 500
G | 90 | 10 | 20 | 1 | Pedestrian Tunnel Support Systems | 31 | 72 | 0 |  |  |  | 100 | 200 |  | 100 | 100 | 200 | 300 | 300 |  | 400 | 500
G | 90 | 10 | 20 | 2 | Rock Reinforcement and Initial Support | 31 | 72 | 13 |  |  |  | 100 | 200 |  | 100 | 100 | 200 | 300 | 300 |  | 400 | 500
G | 90 | 10 | 20 | 3 | Steel Ribs and Lagging | 31 | 72 | 16 |  |  |  | 100 | 200 |  | 100 | 100 | 200 | 300 | 300 |  | 400 | 500
G | 90 | 10 | 20 | 4 | Pedestrian Tunnel Grouting | 31 | 73 | 0 |  |  |  | 100 | 200 |  | 100 | 100 | 200 | 300 | 300 |  | 400 | 500
G | 90 | 10 | 20 | 5 | Cement Tunnel Grouting | 31 | 73 | 13 |  |  |  | 100 | 200 |  | 100 | 100 | 200 | 300 | 300 |  | 400 | 500
G | 90 | 10 | 20 | 6 | Chemical Tunnel Grouting | 31 | 73 | 16 |  |  |  | 100 | 200 |  | 100 | 100 | 200 | 300 | 300 |  | 400 | 500
G | 90 | 10 | 20 | 7 | Pedestrian Tunnel Construction | 31 | 74 | 0 |  |  |  | 100 | 200 |  | 100 | 100 | 200 | 300 | 300 |  | 400 | 500
G | 90 | 10 | 20 | 8 | Cast-In-Place Concrete Tunnel Lining | 31 | 74 | 13 |  |  |  | 100 | 200 |  | 100 | 100 | 200 | 300 | 300 |  | 400 | 500
G | 90 | 10 | 20 | 9 | Precast Concrete Tunnel Lining | 31 | 74 | 16 |  |  |  | 100 | 200 |  | 100 | 100 | 200 | 300 | 300 |  | 400 | 500
G | 90 | 10 | 20 | 10 | Shotcrete Tunnel Lining | 31 | 74 | 19 |  |  |  | 100 | 200 |  | 100 | 100 | 200 | 300 | 300 |  | 400 | 500
G | 90 | 10 | 20 | 11 | Shaft Construction | 31 | 75 | 0 |  |  |  | 100 | 200 |  | 100 | 100 | 200 | 300 | 300 |  | 400 | 500
G | 90 | 10 | 20 | 12 | Cast-In-Place Concrete Shaft Lining | 31 | 75 | 13 |  |  |  | 100 | 200 |  | 100 | 100 | 200 | 300 | 300 |  | 400 | 500
G | 90 | 10 | 20 | 13 | Precast Concrete Shaft Lining | 31 | 75 | 16 |  |  |  | 100 | 200 |  | 100 | 100 | 200 | 300 | 300 |  | 400 | 500
G | 90 | 10 | 20 | 14 | Pedestrian Submersible Tube Tunnels | 31 | 77 | 0 |  |  |  | 100 | 200 |  | 100 | 100 | 200 | 300 | 300 |  | 400 | 500
G | 90 | 10 | 40 |  | Service Tunnels | [6 empty] | 100 | 200 |  | 100 | 100 | 200 | 300 | 300 |  | 400 | 500
G | 90 | 10 | 40 | 1 | Service Tunnel Support Systems | 31 | 72 | 0 |  |  |  | 100 | 200 |  | 100 | 100 | 200 | 300 | 300 |  | 400 | 500
G | 90 | 10 | 40 | 2 | Rock Reinforcement and Initial Support | 31 | 72 | 13 |  |  |  | 100 | 200 |  | 100 | 100 | 200 | 300 | 300 |  | 400 | 500
G | 90 | 10 | 40 | 3 | Steel Ribs and Lagging | 31 | 72 | 16 |  |  |  | 100 | 200 |  | 100 | 100 | 200 | 300 | 300 |  | 400 | 500
G | 90 | 10 | 40 | 4 | Service Tunnel Grouting | 31 | 73 | 0 |  |  |  | 100 | 200 |  | 100 | 100 | 200 | 300 | 300 |  | 400 | 500
G | 90 | 10 | 40 | 5 | Cement Tunnel Grouting | 31 | 73 | 13 |  |  |  | 100 | 200 |  | 100 | 100 | 200 | 300 | 300 |  | 400 | 500
G | 90 | 10 | 40 | 6 | Chemical Tunnel Grouting | 31 | 73 | 16 |  |  |  | 100 | 200 |  | 100 | 100 | 200 | 300 | 300 |  | 400 | 500
G | 90 | 10 | 40 | 7 | Service Tunnel Construction | 31 | 74 | 0 |  |  |  | 100 | 200 |  | 100 | 100 | 200 | 300 | 300 |  | 400 | 500
G | 90 | 10 | 40 | 8 | Cast-In-Place Concrete Tunnel Lining | 31 | 74 | 13 |  |  |  | 100 | 200 |  | 100 | 100 | 200 | 300 | 300 |  | 400 | 500
G | 90 | 10 | 40 | 9 | Precast Concrete Tunnel Lining | 31 | 74 | 16 |  |  |  | 100 | 200 |  | 100 | 100 | 200 | 300 | 300 |  | 400 | 500
G | 90 | 10 | 40 | 10 | Shotcrete Tunnel Lining | 31 | 74 | 19 |  |  |  | 100 | 200 |  | 100 | 100 | 200 | 300 | 300 |  | 400 | 500
G | 90 | 10 | 40 | 11 | Shaft Construction | 31 | 75 | 0 |  |  |  | 100 | 200 |  | 100 | 100 | 200 | 300 | 300 |  | 400 | 500
G | 90 | 10 | 40 | 12 | Cast-In-Place Concrete Shaft Lining | 31 | 75 | 13 |  |  |  | 100 | 200 |  | 100 | 100 | 200 | 300 | 300 |  | 400 | 500
G | 90 | 10 | 40 | 13 | Precast Concrete Shaft Lining | 31 | 75 | 16 |  |  |  | 100 | 200 |  | 100 | 100 | 200 | 300 | 300 |  | 400 | 500
G | 90 | 10 | 40 | 14 | Service Submersible Tube Tunnels | 31 | 77 | 0 |  |  |  | 100 | 200 |  | 100 | 100 | 200 | 300 | 300 |  | 400 | 500
G | 90 | 10 | 90 |  | Tunnel Construction Related Activities | [6 empty] | 100 | 200 |  | 100 | 100 | 200 | 300 | 300 |  | 400 | 500
G | 90 | 10 | 90 | 1 | Tunnel Excavation | 31 | 71 | 0 |  |  |  | 100 | 200 |  | 100 | 100 | 200 | 300 | 300 |  | 400 | 500
G | 90 | 10 | 90 | 2 | Shield Driving Tunnel Excavation | 31 | 71 | 13 |  |  |  | 100 | 200 |  | 100 | 100 | 200 | 300 | 300 |  | 400 | 500
G | 90 | 10 | 90 | 3 | Tunnel Drilling and Blasting | 31 | 71 | 16 |  |  |  | 100 | 200 |  | 100 | 100 | 200 | 300 | 300 |  | 400 | 500
G | 90 | 10 | 90 | 4 | Tunnel Boring Machine | 31 | 71 | 19 |  |  |  | 100 | 200 |  | 100 | 100 | 200 | 300 | 300 |  | 400 | 500
G | 90 | 10 | 90 | 5 | Tunnel Cut and Cover | 31 | 71 | 23 |  |  |  | 100 | 200 |  | 100 | 100 | 200 | 300 | 300 |  | 400 | 500